## process
Process: |  |  | Sophia | BBI_ED | 3 | 4
Setpoints | Description | Unit | Value
LWw | Liquid weight setpoint | kg | 14 | #N/A
FHrelw | Harvest rate | % | 20 | #N/A
NStw | Setpoint for agitation speed | 1/min | 400 | 0
FnAIRw | Aeration rate AIR extern | l/min | 7.5 | 0
FnN2w | Aeration rate N2 extern | l/min | 0 | 0
FnO2w | Aeration rate O2 extern | l/min | 0 | 0
FnCO2w | Aeration rate CO2 extern | l/min | 0 | 0
FnGw | Value of chosen aeration rate | l/min | 6 | #N/A
FRw | Value of chosen constant feed rate | l/h | 0 | #N/A
pO2w | Value of pO2 setpoint | % | 20 | #N/A
pHw | Value of pH Setpoint | - | 6.7 | #N/A
thetaLw | Value of temperature Setpoint | °C | 32 | #N/A
deltapGw | Pressure setpoint | bar | 0.5 | 0
Initial values |  |  |  | #N/A
tmax | Time limit for cultivation | h | 5 | #N/A
VL0 | Initial volumme in reactor | l | 10 | 5.5
cS1L0 | Initial glucose concentration t = 0 h | g/l | 5 | #N/A
cS2L0 | Initial glycerine concentration t = 0 h | g/l | 0 | #N/A
cS3L0 | Initial acetate concentration t = 0 h | g/l | 0 | #N/A
cXL0 | Initial cell concentration t = 0 h | g/l | 3 | 50
Aeration parameters |  |  |  | #N/A
pGcal | Pressure at calibration | n/m^2 | 150000 | 0
xOGcal | Molar concentration of oxygen at calibration | - | 0.2094 | 0
xCGin | Molar concentration of carbon dioxide in aeration | - | 0.004 | #N/A
cS1R | Glucose concentration in reservoir | g/l | 200 | 0
cOR | Dissolved oxygen concentration in reservoir | g/l | 0 | 0
CCRtot | Total CO2 concentration in reservoir | mol/l | 0 | 0
VR0 | Maximum volume of feed reservoir at t = 0 h | l | 2 | 5
cS2R | Concentration of glycerine in glucose reservoir | g/l | 0 | 0
cXR | Concentration of cells in glucose reservoir | g/l | 0 | 0
CPRtot | Concentration of product in glucose reservoir | g/l | 0 | 0
CAlT2tot | pH-base reservoir concentration (ammonia) | mol/l | 16.47 | 16.47
CCT1tot | Total CO2 concentration in acid reservoir | mol/l | 0 | 0
CCT2tot | Total CO2 concentration in base reservoir | mol/l | 0 | 0
cOT1 | Dissolved O2 concentration in acid reservoir | g/l | 0 | 0
cOT2 | Dissolved O2 concentration in base reservoir | g/l | 0 | 0
pO20 | Partial pressure of dissolved oxygen at t = 0 h | % | 100 | #N/A
cOL100 | O2-concentration in liquid phase at 100 % pO2-indication | g/l | 0.014735 | #N/A
cOLmax | Maximum potential O2-concentration in liquid phase | g/l | 0.069444 | #N/A
kLamin | Minimum value of kLa | l/h | 2.5 | 2.5
kLamax | Maximum value of kLa | l/min | 1469 | 1469
temperature |  |  |  | #N/A
thetaL0 | Initial temperature in liquid phase at t = 0 h | °C | 32 | #N/A
thetaD0 | Initial temperature in double jacket at t = 0 h | °C | 32 | #N/A
medium |  |  |  | #N/A
pH0 | Initial pH at t = 0 h | - | 7.5 | 7.5
KB1 | 1. buffer dissociation constant (H3PO4 to H2PO4-) | mol/l | 0.00752 | 0.00752
KB2 | 2. buffer dissociation constant (H2PO4- to HPO4--) | mol/l | 6.23e-08 | 6.23e-08
KB3 | 3. buffer dissociation constant (HPO4-- to PO4---) | mol/l | 2.2e-13 | 2.2e-13
KP | Acetate (product) dissociation constant (CH3COOH to CH3COO-) | mol/l | 1.76e-05 | 1.76e-05
KAl | Ammonia (pH base) dissociation constant (NH3 to NH4+) | mol/l | 1.76e-05 | 1.76e-05
KAc1 | 1. titration acid dissociation constant (H2SO3 to HSO3-) | mol/l | 0.0154 | 0.0154
KAc2 | 2. tritration acid dissociation constant (HSO3- to SO3--) | mol/l | 1.02e-07 | 1.02e-07
MAc | Molar mass of titration acid | g/mol | 82 | 82
MAl | Molar mass of ammonia | g/mol | 17 | 17
MP | Molar mass of product | g/mol | 60 | 60
VT10 | Acid reservoir volume at t = 0 h | l | 1 | 1
VT20 | Base reservoir volume at t = 0 h | l | 1 | 1
KAlvol | Stripping constant ammonia | - | 0.00462 | 0.00462
CPLtot0 | Produced acid in liquid phase t = 0 h | mol/l | 0 | #N/A
CB1Ltot0 | Molar buffer acid concentration in liquid phase t = 0 h | mol/l | 0.098 | #N/A
CB2Ltot0 | Molar buffer base concentration in liquid phase t = 0 h | mol/l | 0.03 | #N/A
CAlLtot0 | Ammonia concentration in liquid phase t = 0 h | mol/l | 0.05 | #N/A
CAcLtot0 | Titration acid in liquid phase t = 0 h | mol/l | 0 | #N/A
CAcT1tot | pH-acid reservoir [mol/l] |  | 2.44 | 2.44
Flags |  |  |  | #N/A
motor | Signal for stirrer to be turned on/off |  | 1 | #N/A
aeration | Signal for aeration to be turned on/off |  | 1 | #N/A
air | Signal for aeration with AIR |  | 0 | #N/A
N2 | Signal for aeration with N2 |  | 0 | #N/A
O2 | Signal for aeration with O2 |  | 0 | #N/A
CO2 | Signal for aeration with CO2 |  | 0 | #N/A
feed | Signal for feed to be turned on/off |  | 0 | #N/A
harvest | Signal for harvest to be turned on/off |  | 0 | #N/A
antifoam | Signal for antifoam addition |  | 0 | #N/A
alkali | Signal for alkali addition |  | 0 | #N/A
acid | Signal for acid addition |  | 0 | #N/A
cooling | Signal for cooling |  | 0 | #N/A
heating | Signal for heating |  | 0 | #N/A
pH_mode | Signal for automatic or manual pH control |  | 0 | #N/A
temp_mode | Signal for automatic or manual temperature control |  | 0 | #N/A
pO2_agi | Signal for pO2 agitation control |  | 0 | #N/A
pO2_feed | Signal for pO2 feed control |  | 0 | #N/A
pO2_aeration | Signal for pO2 aeration control |  | 0 | #N/A
pO2_gasmix | Signal for pO2 gasmix control |  | 0 | #N/A
LW_harvest | Signal for liquid weight harvest control |  | 0 | #N/A
InocStart | Signal for inoculation at start of simulation |  | 0 | #N/A
Controller gain |  |  |  | #N/A
ypH_SET | Setpoint for difference between measured pH and wanted pH |  | 0 | #N/A
KP_pH | Gain of P part of pH master controller |  | 10000 | #N/A
KP_pH2a | Gain of P part of acid pH slave controller |  | 1 | #N/A
KP_pH2b | Gain of P part of base pH slave controller |  | -1 | #N/A
KI_temp1 | Gain of I part of temperature master controller |  | 0.1 | #N/A
KP_temp1 | Gain of P part of temperature master controller |  | 8 | #N/A
KP_temp2h | Gain of P part of temperature heating slave controller |  | 0.01 | #N/A
KP_temp2c | Gain of P part of temperature heating slave controller |  | 10 | #N/A
KI_agi | Gain of I part of agitation controller |  | 1000 | #N/A
KP_agi | Gain of P part of agitation controller |  | 10 | #N/A
KD_agi | Gain of D part of agitation controller |  | 0.015 | #N/A
KI_feed | Gain of I part of feed controller |  | -15 | #N/A
KP_feed | Gain of P part of feed controller |  | -2 | #N/A
KD_feed | Gain of D part of feed controller |  | -0.009 | #N/A
KI_aeration | Gain of I part of aeration controller |  | 0.003 | #N/A
KP_aeration | Gain of P part of aeration controller |  | 20 | #N/A
KD_aeration | Gain of D part of aeration controller |  | 0.0188 | #N/A
KI_gasmix | Gain of I part of gasmix controller |  | 0.003 | #N/A
KP_gasmix | Gain of P part of gasmix controller |  | 0.4 | #N/A
KD_gasmix | Gain of D part of gasmix controller |  | 0.0005 | #N/A
KI_LW | Gain of I part of liquid weight controller |  | 0.3 | #N/A
KP_LW | Gain of P part of liquid weight controller |  | 10 | #N/A
KD_LW | Gain of D part of liquid weight controller |  | 1 | #N/A

## general
Variable | Description | Unit | Value
xOAIR | Molar concentration of oxygen in AIR | - | 0.2094 | 0.2094 | xOAIR | x_{OAIR}
xCAIR | Molar concentration of carbondioxide in AIR | - | 0.0003 | 0.0003 | xCAIR | x_{CAIR}
HnO2 | O2 Henry constant under normal conditions | N*m/kg | 1448000 | 1448000 | HnO2 | H_{nO2}
HO20 | O2 Henry constant | N*m/kg | 1440000 | #N/A | HO20 | H_{O20}
HnCO2 | CO2 Henry constant under normal conditions | N*m/kg | 30010 | 30010 | HnCO2 | H_{nCO2}
HCO20 | CO2 Henry constant | N*m/kg | 30010 | #N/A | HCO20 | H_{CO20}
VnM | Gas volume under normal conditions | l/mol | 22.412 | 22.412 | VnM | V_{nM}
MO2 | Molar mass of O2 | g/mol | 32 | 32 | MO2 | M_{O2}
MCO2 | Molar mass of CO2 | g/mol | 44 | 44 | MCO2 | M_{CO2}
TnG | Gas temperature under normal conditions | K | 273.15 | 273.15 | TnG | T_{nG}
pnG | Gas pressure under normal conditions | N/m^2 | 101330 | 101300 | pnG | p_{nG}
R | Gas constant | N*m/(kmol*K) | 8314 | 8314 | R | R
K1HO2 | Normed parameter of O2 Bunsen coefficient | °C^(-1) | -0.02723 | -0.02723 | K1HO2 | K_{1HO2}
K2HO2 | Normed parameter of O2 Bunsen coefficient | °C^(-2) | 0.0005627 | 0.0005627 | K2HO2 | K_{2HO2}
K3HO2 | Normed parameter of O2 Bunsen coefficient | °C^(-3) | -6.597e-06 | -6.597e-06 | K3HO2 | K_{3HO2}
K4HO2 | Normed parameter of O2 Bunsen coefficient | °C^(-4) | 3.283e-08 | 3.283e-08 | K4HO2 | K_{4HO2}
K1HCO2 | Normed parameter of CO2 Bunsen coefficient | °C^(-1) | -0.03889 | -0.03889 | K1HCO2 | K_{1HCO2}
K2HCO2 | Normed parameter of CO2 Bunsen coefficient | °C^(-2) | 0.0009442 | 0.0009442 | K2HCO2 | K_{2HCO2}
K3HCO2 | Normed parameter of CO2 Bunsen coefficient | °C^(-3) | -1.328e-05 | -1.328e-05 | K3HCO2 | K_{3HCO2}
K4HCO2 | Normed parameter of CO2 Bunsen coefficient | °C^(-4) | 8.105e-08 | 8.105e-08 | K4HCO2 | K_{4HCO2}
CH0 | pH norm concentration | mol/l | 1e-07 | 1e-07 | CH0 | C_{H0}
cH2O | Specific heat capacity of water | h/(kgK) | 1.167 | 1.167 | cH2O | c_{H2O}
deltahv | Evaporation enthalpie of water | kJ/kg | 2170 | 2170 | deltahv | \delta_{hv}
eta0 | Viscosity of water | Ns/m^2 | 0.001002 | 0.001002 | eta0 | \eta_{0}
eta1 | Viscosity at cXLeta | Ns/m^2 | 0.001 | 0.01 | eta1 | \eta_{1}
cXLeta | Refering cell concentration | g/l | 100 | 100 | cXLeta | cXLeta
mdotT | Mass flux in temperature cycle | kg/h | 1500 | 1500 | mdotT | mdot_{T}
KC1 | 1. CO2 dissociation constant | mol/l | 4.31e-07 | 4.31e-07 | KC1 | K_{C1}
KC2 | 2. CO2 dissociation constant | mol/l | 5.61e-11 | 5.61e-11 | KC2 | K_{C2}
alpha | Parameter for kLa calculation | - | 0.5 | 0.5 | alpha | \alpha_{}
beta | Parameter for kLa calculation | - | 0.5 | 0.5 | beta
gamma | Parameter for kLa calculation | - | -0.05 | -0.05 | gamma | \gamma_{}

## bioreactors
Bioreactor |  |  | ED | BBI_ED
Reactorvolume |  |  | 5.5
Instrumentation | Description | Unit | Value
FRmax | Maximum feed pump rate | l/h | 0.5 | 0 | FRmax | F_{Rmax}
FnAIRmax | Maximumm possible air aeration rate | l/min | 20 | 10 | FnAIRmax | F_{AIRmax}
FnO2max | Maximum possible O2 aeration rate | l/min | 5 | 5 | FnO2max | F_{O2max}
FnN2max | Maximum possible N2 aeration rate | l/min | 5 | 5 | FnN2max | F_{N2max}
FnCO2max | Maximum possible CO2 aeration rate | l/min | 2 | 2 | FnCO2max | F_{CO2max}
FnGmax | Summed up maximum aeration rate | l/min | 27 | 17 | FnGmax | F_{Gmax}
NStmax | Maximum possible stirrer speed | 1/min | 1500 | 1500 | NStmax | N_{Stmax}
TMpO2 | Time constant pO2 measurement system 0.0025 h = 9 s | h | 0.0025 | 0.0025 | TMpO2 | TM_{pO2}
TMxO2 | Time constant xO2 measurement system 0.0042 h = 15 s*/ | h | 0.0042 | 0.0042 | TMxO2 | TM_{xO2}
TMxCO2 | Time constant xCO2 measurement system | h | 0.0042 | 0.0042 | TMxCO2 | TM_{xCO2}
TMpH | Time constant pH measurement system | h | 0.0042 | 0.0042 | TMpH | TM_{pH}
FHmax | Maximum harvest pump rate | l/h | 5 | 5 | FHmax | F_{Hmax}
FFmax | Maximum filtrate pump rate | l/h | 0.1 | 0.1 | FFmax | F_{Fmax}
FT1max | Maximum titration rate of the acid pump | 1/h | 0.5 | 1 | FT1max | F_{T1max}
FT2max | Maximum titration rate of the alkali pump | 1/h | 0.5 | 1 | FT2max | F_{T2max}
Temperature
alphaH | Heat transfer coefficient of the heating medium | W/(m^2*K) | 5000 | 5000 | alphaH | \alpha_{H}
alphaTh | Heat transfer coefficient of the temperature medium | W/(m^2*K) | 1000 | 1000 | alphaTh | \alpha_{Th}
deltaHTh | Wall diameter between H and Th | m | 0.001 | 0.001 | deltaHTh | \delta_{HTh}
lamdaHTh | Thermal conductivity of the wall between H and Th | W/(m*K) | 380 | 380 | lamdaHTh | \lamda_{HTh}
mdotCmax | Maximum cooling-water mass flux 8 | kg/h | 1500 | 150 | mdotCmax | \dot m_{Cmax}
thetaCin | Temperature cooling-water inlet | °C | 15 | 15 | thetaCin | \theta_{Cin}
mC | Mass of the cooling system | kg | 1 | 1 | mC | m_{C}
alphaC | Heat transfer coefficient of cooling-water | W/(m^2K) | 3700 | 3700 | alphaC | \alpha_{C}
deltaCT | Exchanging diameter of the heat exchanger | m | 0.003 | 0.003 | deltaCT | \Delta_{CT}
lamdaCT | Thermal conductivity of the exchange wall | W/(mK) | 46 | 46 | lamdaCT | \lamda_{CT}
ACT | Surface of the heat exchanger | m^2 | 0.5 | 0.5 | ACT | A_{CT}
VH | Volume of heating system | m^3 | 0.0003 | 0.0003 | VH | V_{H}
rhoH | Density of heating system | kg/m^3 | 1.6831 | 1.6831 | rhoH | \rho_{H}
rhoH2O | Density of water at 20°C | kg/m^3 | 998.2 | 998.2 | rhoH2O | \rho_{O}
mTc | Mass of cooling system | kg | 1 | 1 | mTc | m_{Tc}
alphaT | Heat transfer coefficient of the temperated water | W/(m^2K) | 3700 | 3700 | alphaT | \alpha_{T}
PHmax | Maximum electrical heating power (10 l reactor) | W | 10000 | 2000 | PHmax | P_{Hmax}
mdotHmax | Maximum steam heating flux | kg/h | 1500 | 6 | mdotHmax | \dot m_{Hmax}
thetaHin | Temperature of steam at inlet (saturated steam) | °C | 134 | 134 | thetaHin | \theta_{Hin}
AHTh | Surface double jacket/reactor interior | m^2 | 0.13 | 0.13 | AHTh | A_{HTh}
mD | Liquid mass in double jacket | kg | 23.5 | 23.5 | mD | m_{D}
alphaD | Heat transfer coefficient double jacket-wall | W/(m^2K) | 2000 | 2000 | alphaD | \alpha_{D}
deltaDU | Diameter double jacket outer wall | m | 0.004 | 0.004 | deltaDU | \Delta_{DU}
lamdaDU | Coefficient of thermal conductivity double jacket outer wall | W/(mK) | 46 | 46 | lamdaDU | \lamda_{DU}
ADU | Surface double jacket - environment | m^2 | 1.4 | 1.4 | ADU | A_{DU}
deltaDL | Diameter double jacket inner wall | m | 0.004 | 0.004 | deltaDL | \Delta_{DL}
lamdaDL | Coefficient of thermal conductivity double jacket inner wall | W/(mK) | 46 | 46 | lamdaDL | \lamda_{DL}
ADL | Surface double jacket - liquid phase | m^2 | 1.13 | 1.13 | ADL | A_{DL}
rhoL | Density of liquid in reactor | kg/l | 1 | 1 | rhoL | \rho_{L}
alphaL | Heat transfer coefficient liquid - wall | W/(m^2K) | 4000 | 4000 | alphaL | \alpha_{L}
deltaLU | Wall-diameter liquid - environment | m | 0.004 | 0.004 | deltaLU | \Delta_{LU}
lamdaLU | Thermal conductivity liquid - environment | W/(m^2K) | 46 | 46 | lamdaLU | \lamda_{LU}
ALU | Surface liquid - environment | m^2 | 0.077 | 0.077 | ALU | A_{LU}
KHSt | Proportionality coefficient stirrer heat evolution | Wmin^3/l | 2.72e-08 | 2.72e-08 | KHSt | K_{KHSt}
KHM | Proportionality coefficient microorganism heat evolution | Wh/g | 4.036 | 4.036 | KHM | K_{HM}
mWD | Mass double jacket outside +0.5 double jacket inside | kg | 56 | 56 | mWD | m_{WD}
mWL | Mass reactor wall -0.5 double jacket inside | kg | 24 | 24 | mWL | m_{WL}
cW | Specific heat capacity of the wall | Wh/(kgK) | 0.139 | 0.139 | cW | c_{W}
thetaU | Environmental temperature in reactor | °C | 25 | 25 | thetaU | \theta_{U}
alphaU | Heat transfer coefficient environment - wall | W/(m^2 K) | 10 | 10 | alphaU | \alpha_{U}

## organisms
Organism
growth
my1opt | Maximum specific growth rate glucose | 1/h | 0.46 | 0.46 | my1opt | μ_{1opt}
my2opt | Maximum specific growth rate glycerol | 1/h | 0.35 | 0.35 | my2opt | μ_{2opt}
my3opt | Maximum specific growth rate acetate | 1/h | 0.1 | 0.1 | my3opt | μ_{3opt}
qOpXm | Specific O2 maintenance rate | 1/h | 0.005 | 0.0193 | qOpXm | q_{O/Xm}
qS1pXm | Spcific substrate maintenance rate glucose | 1/h | 0.06 | 0.0611 | qS1pXm | q_{S1/Xm}
kS1 | Substrate limitation constant glucose | g/l | 0.04 | 0.04 | kS1 | k_{S1}
kS2 | Substrate limitation constant glycerol | g/l | 0.05 | 0.05 | kS2 | k_{S2}
kS3 | Substrate limitation constant acetate | g/l | 0.06 | 0.06 | kS3 | k_{S3}
kI21 | Inhibition of glycerine uptake in presence of glucose | g/l | 0.0018 | 0.0018 | kI21 | k_{I21}
kI31 | Inhibition of acetate uptake in presence of glucose | g/l | 0.0018 | 0.0018 | kI31 | k_{I31}
kI32 | Inhibition of acetate uptake due to glycerine | g/l | 0.003 | 0.003 | kI32 | k_{I32}
kIPO | Inhibition of acetate production due to O2 | g/l | 0.0005 | 0.0005 | kIPO | k_{IPO}
kO | Oxygen limitation constant | g/l | 0.0004 | 0.0001 | kO | k_{O}
yXpS1gr | Substrate growth yield coefficient glucose | - | 0.553 | 0.553 | yXpS1gr | y_{X/S1gr}
yXpS2gr | Substrate growth yield coefficient glycerine | - | 0.4 | 0.4 | yXpS2gr | y_{X/S2gr}
yXpS3gr | Substrate growth yield coefficient acetate | - | 0.2 | 0.2 | yXpS3gr | y_{X/S3gr}
yXpOgr | Oxygen growth yield coefficient | - | 1.367 | 1.584 | yXpOgr | y_{X/Ogr}
yPpS1 | Product yield coefficient glucose | - | 0.2 | 0.2 | yPpS1 | y_{P/S1}
yPpS2 | Product yield coefficient glycerine | - | 0.1 | 0.1 | yPpS2 | y_{P/S2}
yPpS3 | Product yield coefficient acetate | - | 1 | 1 | yPpS3 | y_{P/S3}
yAlpXgr | Ammonia yield coefficient cells | - | 0.185 | 0.185 | yAlpXgr | y_{Al/Xgr}
yAcpXgr | Titration acid yield coefficient cells | - | 0 | 0 | yAcpXgr | y_{Ac/Xgr}
yCpO | Cell internal respiratory behavior | - | 1.375 | 1.375 | yCpO | y_{C/O}
deltaCpO | Relation CO2/O2 transition | - | 0.69 | 0.69 | deltaCpO | \delta_{C/O}
yXpS | Yield coefficient of gram cells per gram substrate | - | 0.21921 | #N/A | yXpS | y_{X/S}
yXpO | Yield coefficient of gram cells per gram oxygen | - | 0.40601 | #N/A | yXpO | y_{X/O}
Temperature
thetaLmingr | Minimum liquid temperature required for growth | °C | 5 | 5 | thetaLmingr | \theta_{Lmingr}
thetaLmaxgr | Maximum liquid temperature required for growth | °C | 47 | 47 | thetaLmaxgr | \theta_{Lmaxgr}
thetaLoptgr | Optimal temperature required for growth | °C | 35 | 35 | thetaLoptgr | \theta_{Loptgr}
thetaDJ_WP | Added by me, working point of cascade temperature slave controller | °C | 32 | #N/A | thetaDJ_WP | \theta_{DJ_WP}
foam
qhpX | Cellspecific foam build up rate | l/(g*h) | 0.1 | 0.1 | qhpX | q_{h/X}
tauF0 | Time constant of foam formation at cXL = 0 g/l | h | 0.0125 | 0.0125 | tauF0 | \tau_{F0}
KFpX | Foam consistency factor | l/g | 0.09 | 0.09 | KFpX | K_{F/X}
KAF | Cell antifoam adsorption constant | (g*h)/l | 4 | 4 | KAF | K_{AF}
VAF | Activity decline due to antifoam addition | - | 0.975 | 0.975 | VAF | V_{AF}
AAFtast | Antifoam-activity gain per addition step Ttast | 1/h | 100 | 100 | AAFtast | A_{AFtast}
Ttast | Addition unit Ttast | h | 8.333e-05 | 8.333e-05 | Ttast | T_{tast}
pH
pHLmingr | Minimum pH required for growth | - | 4 | 4 | pHLmingr | 0
pHLmaxgr | Maximum pH required for growth | - | 9 | 9 | pHLmaxgr | pH_{Lmaxgr}
pHLoptgr | Optimal pH required for growth | - | 6.8 | 6.8 | pHLoptgr | pH_{Loptgr}

## BBI_ED
AAF | 0 | -
AAFtast | 100 | 1/h
ACT | 0.5 | m^2
ADL | 1.13 | m^2
ADU | 1.4 | m^2
AHTh | 0.13 | m^2
alpha | 0.5 | -
alphaC | 3700 | W/(m^2K)
alphaD | 2000 | W/(m^2K)
alphaH | 5000 | W/(m^2*K)
alphaL | 4000 | W/(m^2K)
alphaT | 3700 | W/(m^2K)
alphaTh | 1000 | W/(m^2*K)
alphaU | 10 | W/(m^2 K)
ALU | 0.077 | m^2
beta | 0.5 | -
CAcLtot | 0 | mol/l
CAcT1tot | 2.44 | mol/l
CAlLtot | 0.059 | mol/l
CAlT2tot | 16.47 | mol/l
CB1Ltot | 0.098 | mol/l
CB2Ltot | 0.03 | mol/l
CCLtot | 0.00012392 | mol/l
CCRtot | 0 | mol/l
CCT1tot | 0 | mol/l
CCT2tot | 0 | mol/l
CD | 35.208 | Wh/K
CH0 | 1e-07 | mol/l
cH2O | 1.167 | h/(kgK)
CHmax | 0.34947 | Ws/K
cOL | 0.0075647 | g/l
cOR | 0 | g/l
cOT1 | 0 | g/l
cOT2 | 0 | g/l
CPLtot | 0 | mol/l
CPRtot | 0 | mol/l
cS1L | 0.2 | g/l
cS1R | 0 | g/l
cS2L | 0 | g/l
cS2R | 0 | g/l
cW | 0.139 | Wh/(kgK)
cXL0 | 50 | g/l
cXLeta | 100 | g/l
cXLinoc | 50 | g/l
cXR | 0 | g/l
DD | 63.83 | 1/h
deltaCpO | 0.69 | -
deltaCT | 0.003 | m
deltaDL | 0.004 | m
deltaDU | 0.004 | m
deltaHTh | 0.001 | m
deltahv | 2170 | kJ/kg
deltaLU | 0.004 | m
deltapGw | 0 | bar
DTc | 1500 | 1/h
eta0 | 0.001002 | Ns/m^2
eta1 | 0.01 | Ns/m^2
FFmax | 0.1 | l/h
FHmax | 5 | l/h
FnAIRmax | 10 | l/min
FnAIRw | 0 | l/min
FnCO2max | 2 | l/min
FnCO2w | 0 | l/min
FnGmax | 17 | l/min
FnN2max | 5 | l/min
FnN2w | 0 | l/min
FnO2max | 5 | l/min
FnO2w | 0 | l/min
FRmax | 0 | l/h
FRrelw | 0 | %
FT1max | 1 | l/h
FT2max | 1 | l/h
gamma | -0.05 | -
hF | 0 | -
HnCO2 | 30010 | Nm/kg
HnO2 | 1448000 | Nm/kg
K1HCO2 | -0.03889 | deg C^-1
K1HO2 | -0.02723 | deg C^-1
K2HCO2 | 0.0009442 | deg C^-2
K2HO2 | 0.0005627 | deg C^-2
K3HCO2 | -1.328e-05 | deg C^-3
K3HO2 | -6.597e-06 | deg C^-3
K4HCO2 | 8.105e-08 | deg C^-4
K4HO2 | 3.283e-08 | deg C^-4
KAc1 | 0.0154 | mol/l
KAc2 | 1.02e-07 | mol/l
KAF | 4 | (gh)/l
KAl | 1.76e-05 | mol/l
KAlvol | 0.00462 | -
KB1 | 0.00752 | mol/l
KB2 | 6.23e-08 | mol/l
KB3 | 2.2e-13 | mol/l
KC1 | 4.31e-07 | mol/l
KC2 | 5.61e-11 | mol/l
kCT | 1650.8 | W/(m2K)
kDL | 1194.8 | W/(m^2K)
kDU | 9.9416 | W/(m^2K)
KFpX | 0.09 | l/g
KHM | 4.036 | Wh/g
KHSt | 2.72e-08 | Wmin^3/l
kHTh | 831.51 | kJ/m^2
kI21 | 0.0018 | g/l
kI31 | 0.0018 | g/l
kI32 | 0.003 | g/l
kIPO | 0.0005 | g/l
kLamax | 1469 | 1/h
kLamin | 2.5 | 1/h
kLU | 9.9664 | W/(m^2K)
kO | 0.0001 | g/l
KP | 1.76e-05 | mol/l
kS1 | 0.04 | g/l
kS2 | 0.05 | g/l
kS3 | 0.06 | g/l
lamdaCT | 46 | W/(mK)
lamdaDL | 46 | W/(mK)
lamdaDU | 46 | W/(mK)
lamdaHTh | 380 | W/(m*K)
lamdaLU | 46 | W/(mK)
MAc | 82 | g/mol
MAl | 17 | g/mol
mC | 1 | kg
MCO2 | 44 | g/mol
mD | 23.5 | kg
mdotCmax | 150 | kg/h
mdotHmax | 6 | kg/h
mdotT | 1500 | kg/h
mHmax | 0.29946 | kg
MO2 | 32 | g/mol
MP | 60 | g/mol
mTc | 1 | kg
mWD | 56 | kg
mWL | 24 | kg
my1opt | 0.46 | 1/h
my2opt | 0.35 | 1/h
my3opt | 0.1 | 1/h
NStmax | 1500 | 1/min
NStw | 0 | 1/min
Parameter:
pGcal | 0 | N/m^2
pH | 7.5 | -
pH0 | 7.5 | -
phiTcC | 2.1208 | -
pHLmaxgr | 9 | -
pHLmingr | 4 | -
pHLoptgr | 6.8 | -
PHmax | 2000 | W
pnG | 101300 | N/m^2
pO2 | 100 | %
qhpX | 0.1 | l/(gh)
Qny | 649.83 | kJ
qOpXm | 0.0193 | 1/h
qS1pXm | 0.0611 | 1/h
R | 8314 | Nm/(kmolK)
rhoH | 1.6831 | kg/m^3
rhoH2O | 998.2 | kg/m^3
rhoL | 1 | kg/l
rhoR | 0 | g/l
RT | 0.00057127 | K/W
tauCTc | 0.0014138 | h
tauD | 0.0097493 | h
tauDL | 0.026078 | h
tauDU | 2.5297 | h
tauF0 | 0.0125 | h
tauTcC | 0.0014138 | h
thetaCin | 15 | deg C
thetaD | 32 | deg C
thetaHin | 134 | deg C
thetaL | 32 | deg C
thetaLmaxgr | 47 | deg C
thetaLmingr | 5 | deg C
thetaLoptgr | 35 | deg C
thetaU | 25 | deg C
TMpH | 0.0042 | h
TMpO2 | 0.0025 | h
TMxCO2 | 0.0042 | h
TMxO2 | 0.0042 | h
TnG | 273.15 | K
Ttast | 8.333e-05 | h
VAF | 0.975 | -
VH | 0.0003 | m^3
VL | 5.5 | l
VL0 | 5.5 | l
VLmin | 5 | l
VnM | 22.412 | l/mol
VR | 5 | l
VR0 | 5 | l
VT1 | 1 | l
VT10 | 1 | l
VT2 | 1 | l
VT20 | 1 | l
xCAIR | 0.0003 | -
xCO2 | 0.03 | %
xO2 | 20.94 | %
xOAIR | 0.2094 | -
xOGcal | 0 | -
yAcpXgr | 0 | -
yAlpXgr | 0.185 | -
yCpO | 1.375 | g CO2/g O2
yPpS1 | 0.2 | -
yPpS2 | 0.1 | -
yPpS3 | 1 | -
yXpOgr | 1.584 | -
yXpS1gr | 0.553 | -
yXpS2gr | 0.4 | -
yXpS3gr | 0.2 | -

## Model Properties
propertyTab |  |  |  |  | Bacillus academii
propertyID | category | name | tex | unit | tex_unit | type | internal_order | external_order | organismID2 | propertyID2 | value2 | description2 | Comments | organismID1 | propertyID1 | value1 | description1 | Categories | Column1 | min_limit | max_limit | min_limit2 | max_limit2
1 | 1 | NStw | N_{Stw} | 1/min | min^{-1} | editfield | 1 | 0101 | 2 | 1 | 400 | Setpoint for agitation speed |  | 1 | 1 | 400 | Setpoint for agitation speed | Setpoint |  | 0 |  | 0
2 | 1 | pHw | pH_{w} | - | - | editfield | 2 | 0102 | 2 | 2 | 4.8 | Value of pH Setpoint | Yuma | 1 | 2 | 6.7 | Value of pH Setpoint | Setpoint |  | 0 |  | 0 | 14
3 | 1 | pO2w | pO_{2w} | % | % | editfield | 3 | 0103 | 2 | 3 | 20 | Value of pO2 setpoint |  | 1 | 3 | 20 | Value of pO2 setpoint | Setpoint |  | 0 |  | 0
4 | 1 | thetaLw | \vartheta_{Lw} | °C | °C | editfield | 4 | 0104 | 2 | 4 | 30 | Value of temperature Setpoint |  | 1 | 4 | 32 | Value of temperature Setpoint | Setpoint |  | 12 |  | 0
5 | 1 | LWw | L_{Ww} | kg | kg | editfield | 5 | 0105 | 2 | 5 | 14 | Liquid weight setpoint |  | 1 | 5 | 14 | Liquid weight setpoint | Setpoint |  | 0 |  | 0
6 | 1 | FnGw | F_{nGw} | l/min | lmin^{-1} | editfield | 6 | 0106 | 2 | 6 | 6 | Value of chosen aeration rate |  | 1 | 6 | 6 | Value of chosen aeration rate | Setpoint |  | 0 |  | 0
7 | 1 | FnAIRw | F_{nAIRw} | l/min | lmin^{-1} | editfield | 7 | 0107 | 2 | 7 | 7.5 | Aeration rate AIR extern |  | 1 | 7 | 7.5 | Aeration rate AIR extern | Setpoint |  | 0 |  | 0
8 | 1 | FnO2w | F_{nO2w} | l/min | lmin^{-1} | editfield | 8 | 0108 | 2 | 8 | 0 | Aeration rate O2 extern |  | 1 | 8 | 0 | Aeration rate O2 extern | Setpoint |  | 0 |  | 0
9 | 1 | FnN2w | F_{nN2w} | l/min | lmin^{-1} | editfield | 9 | 0109 | 2 | 9 | 0 | Aeration rate N2 extern |  | 1 | 9 | 0 | Aeration rate N2 extern | Setpoint |  | 0 |  | 0
10 | 1 | FnCO2w | F_{nCO2w} | l/min | lmin^{-1} | editfield | 10 | 0110 | 2 | 10 | 0 | Aeration rate CO2 extern |  | 1 | 10 | 0 | Aeration rate CO2 extern | Setpoint |  | 0 |  | 0
11 | 1 | deltapGw | \Deltap_{Gw} | bar | bar | editfield | 11 | 0111 | 2 | 11 | 0.5 | Pressure setpoint |  | 1 | 11 | 0.5 | Pressure setpoint | Setpoint |  | -1 |  | -10 | 10
12 | 1 | FHrelw | F_{Hrelw} | % | % | editfield | 12 | 0112 | 2 | 12 | 20 | Harvest rate |  | 1 | 12 | 20 | Harvest rate | Setpoint |  | 0 |  | 0 | 100
13 | 1 | cS1Lw | c_{S1Lw} | g/l | gl^{-1} | editfield | 13 | 0113 | 2 | 13 | 5 | Substrate concentration setpoint for reservoir 1 |  | 1 | 13 | 0.5 | Substrate concentration setpoint for reservoir 1 |  |  | 0 |  | 0
14 | 1 | cS2Lw | c_{S2Lw} | g/l | gl^{-1} | editfield | 14 | 0114 | 2 | 14 | 2 | Substrate concentration setpoint for reservoir 2 |  |  | 14 |  |  |  |  | 0 |  | 0
15 | 1 | cS3Lw | c_{S3Lw} | g/l | gl^{-1} | editfield | 15 | 0115 |  | 15 |  |  |  |  | 15 |  |  |  |  | 0 |  | 0
16 | 1 | FR1w | F_{R1w} | l/h | lh^{-1} | editfield | 16 | 0116 | 2 | 16 | 0.155 | Pump rate setpoint for reservoir 1 |  | 1 | 16 | 0.1 | Pump rate setpoint for reservoir 1 |  |  | 0 |  | 0
17 | 1 | FR2w | F_{R2w} | l/h | lh^{-1} | editfield | 17 | 0117 | 2 | 17 | 0.05 | Pump rate setpoint for reservoir 2 |  |  | 17 |  |  |  |  | 0 |  | 0
18 | 1 | FR3w | F_{R3w} | l/h | lh^{-1} | editfield | 18 | 0118 |  | 18 |  |  |  |  | 18 |  |  |  |  | 0 |  | 0
19 | 2 | cXL0 | c_{XL0} | g/l | gl^{-1} | editfield | 1 | 0201 | 2 | 19 | 3 | Initial cell concentration t = 0 h |  | 1 | 19 | 3 | Initial cell concentration t = 0 h | Initial values |  |  |  | 0
20 | 2 | pO20 | pO_{20} | % | % | editfield | 2 | 0202 | 2 | 20 | 100 | Partial pressure of dissolved oxygen at t = 0 h |  | 1 | 20 | 100 | Partial pressure of dissolved oxygen at t = 0 h | Initial values |  |  |  | 0
21 | 2 | pH0 | pH_{0} | - | - | editfield | 3 | 0203 | 2 | 21 | 5 | Initial pH at t = 0 h |  | 1 | 21 | 7.5 | Initial pH at t = 0 h | Initial values |  |  |  | 0
22 | 2 | VL0 | V_{L0} | l | l | editfield | 4 | 0204 | 2 | 22 | 5 | Initial volumme in reactor |  | 1 | 22 | 10 | Initial volumme in reactor | Initial values |  |  |  | 0
23 | 2 | thetaL0 | \vartheta_{L0} | °C | °C | editfield | 5 | 0205 | 2 | 23 | 30 | Initial temperature in liquid phase at t = 0 h |  | 1 | 23 | 32 | Initial temperature in liquid phase at t = 0 h | Initial values |  |  |  | 0
24 | 2 | thetaD0 | \vartheta_{D0} | °C | °C | editfield | 6 | 0206 | 2 | 24 | 30 | Initial temperature in double jacket at t = 0 h |  | 1 | 24 | 32 | Initial temperature in double jacket at t = 0 h | Initial values |  |  |  | 0
25 | 2 | cS1L0 | c_{S1L0} | g/l | gl^{-1} | editfield | 7 | 0207 | 2 | 25 | 25 | Initial glucose concentration t = 0 h | Yuma | 1 | 25 | 5 | Initial glucose concentration t = 0 h | Initial values |  |  |  | 0
26 | 2 | cS2L0 | c_{S2L0} | g/l | gl^{-1} | editfield | 8 | 0208 | 2 | 26 | 0 | Initial glycerine concentration t = 0 h | Yuma | 1 | 26 | 0 | Initial glycerine concentration t = 0 h | Initial values |  |  |  | 0
27 | 2 | cS3L0 | c_{S3L0} | g/l | gl^{-1} | editfield | 9 | 0209 | 2 | 27 | 0 | Initial acetate concentration t = 0 h | Yuma | 1 | 27 | 0 | Initial acetate concentration t = 0 h | Initial values |  |  |  | 0
28 | 2 | cP1L0 | c_{P1L0} | g/l | gl^{-1} | editfield | 10 | 0210 | 2 | 28 | 0 | Product concentration in liquid at t = 0 h |  | 1 | 28 | 0 | Product concentration in liquid at t = 0 h |  |  |  |  | 0
29 | 2 | cP1X0 | c_{P1X0} | g/l | gl^{-1} | editfield | 11 | 0211 | 2 | 29 | 0 | Product concentration in cells at t = 0 h |  | 1 | 29 | 0 | Product concentration in cells at t = 0 h |  |  |  |  | 0
30 | 2 | cOL0 | c_{OL0} | g/l | gl^{-1} | editfield | 12 | 0212 | 2 | 30 | 0.014735 | O2-concentration in liquid phase at t = 0 h | delete soon | 1 | 30 | 0.014735 | O2-concentration in liquid phase at t = 0 h | Initial values |  |  |  | 0
31 | 3 | pGcal | p_{Gcal} | n/m^2 | nm^{-2} | editfield | 1 | 0301 | 2 | 31 | 150000 | Pressure at calibration |  | 1 | 31 | 150000 | Pressure at calibration | Calibration |  |  |  | 0
32 | 3 | xOGcal | x_{OGcal} | - | - | editfield | 2 | 0302 | 2 | 32 | 0.2094 | Molar concentration of oxygen at calibration |  | 1 | 32 | 0.2094 | Molar concentration of oxygen at calibration | Calibration |  |  |  | 0
33 | 3 | xCGcal | x_{CGcal} | - | - | editfield | 3 | 0303 | 2 | 33 | 0.004 | Molar concentration of carbon dioxide at calibration |  | 1 | 33 | 0.004 | Molar concentration of carbon dioxide at calibration | Calibration |  |  |  | 0
34 | 4 | cS1R1 | c_{S1R1} | g/l | gl^{-1} | editfield | 1 | 0401 | 2 | 34 | 150 | Gylcerin concentration in reservoir 1 | Yuma | 1 | 34 | 200 | Glucose concentration in reservoir | Substrate reservoir |  |  |  | 0
35 | 4 | cS2R1 | c_{S2R1} | g/l | gl^{-1} | editfield | 2 | 0402 | 2 | 35 | 0 | Methanol concentration in reservoir1 | Yuma | 1 | 35 | 0 | Gylcerin concentration in reservoir | Substrate reservoir |  |  |  | 0
36 | 4 | cS3R1 | c_{S3R1} | g/l | gl^{-1} | editfield | 3 | 0403 |  | 36 |  |  |  | 1 | 36 | 0 | Methanol concentration in reservoir | Substrate reservoir |  |  |  | 0
37 | 4 | cXR1 | c_{XR1} | g/l | gl^{-1} | editfield | 4 | 0404 | 2 | 37 | 0 | Concentration of cells in glycerol reservoir |  | 1 | 37 | 0 | Concentration of cells in glucose reservoir | Substrate reservoir |  |  |  | 0
38 | 4 | VR10 | V_{R10} | l | l | editfield | 5 | 0405 | 2 | 38 | 3 | Glycerol reservoir volume |  | 1 | 38 | 5 | Glucose reservoir volume | Substrate reservoir |  |  |  | 0
39 | 4 | rhoR1 | rho_{R1} | g/l | gl^{-1} | editfield | 6 | 0406 | 2 | 39 | 1.263 | Glycerol reservoir density |  | 1 | 39 | 1.25 | Glucose reservoir density | Substrate reservoir |  |  |  | 0
40 | 4 | cOR1 | c_{OR1} | g/l | gl^{-1} | editfield | 7 | 0407 | 2 | 40 | 0 | Dissolved oxygen concentration in reservoir |  | 1 | 40 | 0 | Dissolved oxygen concentration in reservoir | Substrate reservoir |  |  |  | 0
41 | 4 | cP1R1 | C_{PR1tot} | g/l | gl^{-1} | editfield | 8 | 0408 | 2 | 41 | 0 | Concentration of product in glycerol reservoir |  | 1 | 41 | 0 | Concentration of product in glucose reservoir | Substrate reservoir |  |  |  | 0
42 | 4 | CCR1tot | C_{CR1tot} | mol/l | moll^{-1} | editfield | 9 | 0409 | 2 | 42 | 0 | Total CO2 concentration in reservoir |  | 1 | 42 | 0 | Total CO2 concentration in reservoir | Substrate reservoir |  |  |  | 0
43 | 4 | cS1R2 | c_{S1R2} | g/l | gl^{-1} | editfield | 10 | 0410 | 2 | 43 | 0 | Gylcerin concentration in reservoir 2 | Yuma |  | 43 | 0 | Glucose concentration in reservoir | Substrate reservoir |  |  |  | 0
44 | 4 | cS2R2 | c_{S2R2} | g/l | gl^{-1} | editfield | 11 | 0411 | 2 | 44 | 792 | Methanol concentration in reservoir 2 | Yuma |  | 44 | 0 | Gylcerin concentration in reservoir | Substrate reservoir |  |  |  | 0
45 | 4 | cS3R2 | c_{S3R2} | g/l | gl^{-1} | editfield | 12 | 0412 |  | 45 |  |  |  |  | 45 | 0 | Methanol concentration in reservoir | Substrate reservoir |  |  |  | 0
46 | 4 | cXR2 | c_{XR2} | g/l | gl^{-1} | editfield | 13 | 0413 | 2 | 46 | 0 | Concentration of cells in methanol reservoir |  |  | 46 | 0 | Concentration of cells in glucose reservoir | Substrate reservoir |  |  |  | 0
47 | 4 | VR20 | V_{R20} | l | l | editfield | 14 | 0414 | 2 | 47 | 2 | Methanol reservoir volume |  |  | 47 | 0 |  | Substrate reservoir |  |  |  | 0
48 | 4 | rhoR2 | rho_{R2} | g/l | gl^{-1} | editfield | 15 | 0415 | 2 | 48 | 0.79 | Methanol reservoir density |  |  | 48 |  |  | Substrate reservoir |  |  |  | 0
49 | 4 | cOR2 | c_{OR2} | g/l | gl^{-1} | editfield | 16 | 0416 | 2 | 49 | 0 | Dissolved oxygen concentration in reservoir |  |  | 49 | 0 | Dissolved oxygen concentration in reservoir | Substrate reservoir |  |  |  | 0
50 | 4 | cP1R2 | C_{PR2tot} | g/l | gl^{-1} | editfield | 17 | 0417 | 2 | 50 | 0 | Concentration of product in methanol reservoir |  |  | 50 | 0 | Concentration of product in glucose reservoir | Substrate reservoir |  |  |  | 0
51 | 4 | CCR2tot | C_{CR2tot} | mol/l | moll^{-1} | editfield | 18 | 0418 | 2 | 51 | 0 | Total CO2 concentration in reservoir |  |  | 51 | 0 | Total CO2 concentration in reservoir | Substrate reservoir |  |  |  | 0
52 | 4 | cS1R3 | c_{S1R3} | g/l | gl^{-1} | editfield | 19 | 0419 |  | 52 |  | Gylcerin concentration in reservoir 3 |  |  | 52 | 0 | Glucose concentration in reservoir | Substrate reservoir |  |  |  | 0
53 | 4 | cS2R3 | c_{S2R3} | g/l | gl^{-1} | editfield | 20 | 0420 |  | 53 |  | Methanol concentration in reservoir 3 |  |  | 53 | 0 | Gylcerin concentration in reservoir | Substrate reservoir |  |  |  | 0
54 | 4 | cS3R3 | c_{S3R3} | g/l | gl^{-1} | editfield | 21 | 0421 |  | 54 |  |  |  |  | 54 | 0 | Methanol concentration in reservoir | Substrate reservoir |  |  |  | 0
55 | 4 | cXR3 | c_{XR3} | g/l | gl^{-1} | editfield | 22 | 0422 |  | 55 |  |  |  |  | 55 | 0 | Concentration of cells in glucose reservoir | Substrate reservoir |  |  |  | 0
56 | 4 | VR30 | V_{R30} | l | l | editfield | 23 | 0423 |  | 56 |  |  |  |  | 56 | 0 |  | Substrate reservoir |  |  |  | 0
57 | 4 | rhoR3 | rho_{R3} | g/l | gl^{-1} | editfield | 24 | 0424 |  | 57 |  |  |  |  | 57 |  |  | Substrate reservoir |  |  |  | 0
58 | 4 | cOR3 | c_{OR3} | g/l | gl^{-1} | editfield | 25 | 0425 |  | 58 |  |  |  |  | 58 | 0 | Dissolved oxygen concentration in reservoir | Substrate reservoir |  |  |  | 0
59 | 4 | cP1R3tot | C_{PR3tot} | g/l | gl^{-1} | editfield | 26 | 0426 |  | 59 |  |  |  |  | 59 | 0 | Concentration of product in glucose reservoir | Substrate reservoir |  |  |  | 0
60 | 4 | CCR3tot | C_{CR3tot} | mol/l | moll^{-1} | editfield | 27 | 0427 |  | 60 |  |  |  |  | 60 | 0 | Total CO2 concentration in reservoir | Substrate reservoir |  |  |  | 0
61 | 5 | kR1 | k_{R1} | - | - | editfield | 1 | 0501 | 2 | 61 | 0.5 | Pulse feed factor of reservoir 1 |  | 1 | 61 | 0.1 | Pulse feed factor of reservoir 1 | Feed control |  |  |  | 0
62 | 5 | FR1max | F_{R1max} | l/h | lh^{-1} | editfield | 2 | 0502 | 2 | 62 | 0.5 | Maximum pump rate of reservoir 1 |  | 1 | 62 | 0.5 | Maximum pump rate of reservoir 1 | Feed control |  |  |  | 0
63 | 5 | qxpx1w | q_{xpx1w} | 1/h | h^{-1} | editfield | 3 | 0503 | 2 | 63 | 0.1 | Growth rate set value for fed-batch 1 |  | 1 | 63 | 0.1 | Growth rate set value for fed-batch 1 | Feed control |  |  |  | 0
64 | 5 | kR2 | k_{R2} | - | - | editfield | 4 | 0504 | 2 | 64 | 0.5 | Pulse feed factor of reservoir 2 |  |  | 64 |  | Pulse feed factor of reservoir 2 | Feed control |  |  |  | 0
65 | 5 | FR2max | F_{R2max} | l/h | lh^{-1} | editfield | 5 | 0505 | 2 | 65 | 0.5 | Maximum pump rate of reservoir 2 |  |  | 65 |  |  | Feed control |  |  |  | 0
66 | 5 | qxpx2w | q_{xpx2w} | 1/h | h^{-1} | editfield | 6 | 0506 | 2 | 66 | 0.05 | Growth rate set value for fed-batch 2 |  |  | 66 |  |  | Feed control |  |  |  | 0
67 | 5 | kR3 | k_{R3} | - | - | editfield | 7 | 0507 |  | 67 |  |  |  |  | 67 |  | Pulse feed factor of reservoir 3 | Feed control |  |  |  | 0
68 | 5 | FR3max | F_{R3max} | l/h | lh^{-1} | editfield | 8 | 0508 |  | 68 |  |  |  |  | 68 |  |  | Feed control |  |  |  | 0
69 | 5 | qxpx3w | q_{X/X3w} | 1/h | h^{-1} | editfield | 9 | 0509 |  | 69 |  |  |  |  | 69 |  |  | Feed control |  |  |  | 0
70 | 5 | R_feed | R_{Feed} |  |  | editfield | 10 | 0510 | 2 | 70 | 1 | Feed control reservoir index |  | 1 | 70 | 1 | Feed control reservoir index |  |  |  |  | 1
71 | 6 | CPLtot0 | C_{PLtot0} | mol/l | moll^{-1} | editfield | 1 | 0601 | 2 | 71 | 0 | Produced acid in liquid phase t = 0 h |  | 1 | 71 | 0 | Produced acid in liquid phase t = 0 h | pH control |  |  |  | 0
72 | 6 | CAcLtot0 | C_{AcLtot0} | mol/l | moll^{-1} | editfield | 2 | 0602 | 2 | 72 | 0 | Titration acid in liquid phase t = 0 h |  | 1 | 72 | 0 | Titration acid in liquid phase t = 0 h | pH control |  |  |  | 0
73 | 6 | CAlLtot0 | C_{AlLtot0} | mol/l | moll^{-1} | editfield | 3 | 0603 | 2 | 73 | 0.05 | Ammonia concentration in liquid phase t = 0 h |  | 1 | 73 | 0.05 | Ammonia concentration in liquid phase t = 0 h | pH control |  |  |  | 0
74 | 6 | CB1Ltot0 | C_{B1Ltot0} | mol/l | moll^{-1} | editfield | 4 | 0604 | 2 | 74 | 0.098 | Molar buffer acid concentration in liquid phase t = 0 h |  | 1 | 74 | 0.098 | Molar buffer acid concentration in liquid phase t = 0 h | pH control |  |  |  | 0
75 | 6 | CB2Ltot0 | C_{B2Ltot0} | mol/l | moll^{-1} | editfield | 5 | 0605 | 2 | 75 | 0.03 | Molar buffer base concentration in liquid phase t = 0 h |  | 1 | 75 | 0.03 | Molar buffer base concentration in liquid phase t = 0 h | pH control |  |  |  | 0
76 | 6 | CAcT1tot | C_{AcT1tot} | mol/l | moll^{-1} | editfield | 6 | 0606 | 2 | 76 | 2.44 | pH-acid reservoir |  | 1 | 76 | 2.44 | pH-acid reservoir | pH control |  |  |  | 0
77 | 6 | CAlT2tot | C_{AlT2tot} | mol/l | moll^{-1} | editfield | 7 | 0607 | 2 | 77 | 16.47 | pH-base reservoir concentration (ammonia) |  | 1 | 77 | 16.47 | pH-base reservoir concentration (ammonia) | pH control |  |  |  | 0
78 | 6 | CCT1tot | C_{CT1tot} | mol/l | moll^{-1} | editfield | 8 | 0608 | 2 | 78 | 0 | Total CO2 concentration in acid reservoir |  | 1 | 78 | 0 | Total CO2 concentration in acid reservoir | pH control |  |  |  | 0
79 | 6 | CCT2tot | C_{CT2tot} | mol/l | moll^{-1} | editfield | 9 | 0609 | 2 | 79 | 0 | Total CO2 concentration in base reservoir |  | 1 | 79 | 0 | Total CO2 concentration in base reservoir | pH control |  |  |  | 0
80 | 6 | cOT1 | c_{OT1} | g/l | gl^{-1} | editfield | 10 | 0610 | 2 | 80 | 0 | Dissolved O2 concentration in acid reservoir |  | 1 | 80 | 0 | Dissolved O2 concentration in acid reservoir | pH control |  |  |  | 0
81 | 6 | cOT2 | c_{OT2} | g/l | gl^{-1} | editfield | 11 | 0611 | 2 | 81 | 0 | Dissolved O2 concentration in base reservoir |  | 1 | 81 | 0 | Dissolved O2 concentration in base reservoir | pH control |  |  |  | 0
82 | 6 | KAc1 | K_{Ac1} | mol/l | moll^{-1} | editfield | 12 | 0612 | 2 | 82 | 0.0154 | 1. titration acid dissociation constant (H2SO3 to HSO3-) |  | 1 | 82 | 0.0154 | 1. titration acid dissociation constant (H2SO3 to HSO3-) | pH control |  |  |  | 0
83 | 6 | KAc2 | K_{Ac2} | mol/l | moll^{-1} | editfield | 13 | 0613 | 2 | 83 | 1.02e-07 | 2. tritration acid dissociation constant (HSO3- to SO3--) |  | 1 | 83 | 1.02e-07 | 2. tritration acid dissociation constant (HSO3- to SO3--) | pH control |  |  |  | 0
84 | 6 | KAl | K_{Al} | mol/l | moll^{-1} | editfield | 14 | 0614 | 2 | 84 | 1.76e-05 | Ammonia (pH base) dissociation constant (NH3 to NH4+) |  | 1 | 84 | 1.76e-05 | Ammonia (pH base) dissociation constant (NH3 to NH4+) | pH control |  |  |  | 0
85 | 6 | KAlvol | K_{Alvol} | - | - | editfield | 15 | 0615 | 2 | 85 | 0.00462 | Stripping constant ammonia |  | 1 | 85 | 0.00462 | Stripping constant ammonia | pH control |  |  |  | 0
86 | 6 | KB1 | K_{B1} | mol/l | moll^{-1} | editfield | 16 | 0616 | 2 | 86 | 0.00752 | 1. buffer dissociation constant (H3PO4 to H2PO4-) |  | 1 | 86 | 0.00752 | 1. buffer dissociation constant (H3PO4 to H2PO4-) | pH control |  |  |  | 0
87 | 6 | KB2 | K_{B2} | mol/l | moll^{-1} | editfield | 17 | 0617 | 2 | 87 | 6.23e-08 | 2. buffer dissociation constant (H2PO4- to HPO4--) |  | 1 | 87 | 6.23e-08 | 2. buffer dissociation constant (H2PO4- to HPO4--) | pH control |  |  |  | 0
88 | 6 | KB3 | K_{B3} | mol/l | moll^{-1} | editfield | 18 | 0618 | 2 | 88 | 2.2e-13 | 3. buffer dissociation constant (HPO4-- to PO4---) |  | 1 | 88 | 2.2e-13 | 3. buffer dissociation constant (HPO4-- to PO4---) | pH control |  |  |  | 0
89 | 6 | KP1 | K_{P} | mol/l | moll^{-1} | editfield | 19 | 0619 | 2 | 89 | 1.76e-05 | Acetate (product) dissociation constant (CH3COOH to CH3COO-) |  | 1 | 89 | 1.76e-05 | Acetate (product) dissociation constant (CH3COOH to CH3COO-) | pH control |  |  |  | 0
90 | 6 | MAc | M_{Ac} | g/mol | gmol^{-1} | editfield | 20 | 0620 | 2 | 90 | 82 | Molar mass of titration acid |  | 1 | 90 | 82 | Molar mass of titration acid | pH control |  |  |  | 0
91 | 6 | MAl | M_{Al} | g/mol | gmol^{-1} | editfield | 21 | 0621 | 2 | 91 | 17 | Molar mass of ammonia |  | 1 | 91 | 17 | Molar mass of ammonia | pH control |  |  |  | 0
92 | 7 | Mode_pH | pH_{Mode} |  |  | dropdown | 1 | 0701 | 2 | 92 | 1 | pH control mode (1: Auto, 0: Manual) |  | 1 | 92 | 1 | pH control mode (1: auto, 0: manual) | Flags |  |  |  | 0
93 | 7 | Mode_temp | temp_{Mode} |  |  | dropdown | 2 | 0702 | 2 | 93 | 1 | Temperature control mode (1: Auto, 0: Manual) |  | 1 | 93 | 1 | Temperature control mode (1: auto, 0: manual) | Flags |  |  |  | 0
94 | 7 | Mode_pO2 | pO_2_{Mode} |  |  | dropdown | 3 | 0703 | 2 | 94 | 1 | pO2 control mode (1: pO2-Agitation, 2: pO2-Aeration, 3: pO2-Gasmix, 4: pO2-Feed, 0: Manual) |  | 1 | 94 | 1 | pO2 control mode (1: auto, 0: manual) | Flags |  |  |  | 0
95 | 7 | Mode_harvest | harvest(LW)_{Mode} |  |  | dropdown | 4 | 0704 | 2 | 95 | 0 | Liquid weight harvest mode (1: Harvest, 0: Manual) |  | 1 | 95 | 0 | Signal for liquid weight harvest control | Flags |  |  |  | 0
96 | 7 | Mode_feed | Feed_{Mode} |  |  | dropdown | 5 | 0705 | 2 | 96 | 0 | Feed control mode (1: Feed Control, 0: Manual) |  | 1 | 96 | 0 | Feed control mode (1: feed control, 0: manual) |  |  |  |  | 0
97 | 8 | f_InocStart | Inoc_{Start} |  |  | switch | 1 | 0801 | 2 | 97 | 0 | Signal for inoculation at start of simulation |  | 1 | 97 | 0 | Signal for inoculation at start of simulation | Flags |  |  |  | 0
98 | 8 | f_motor | motor |  |  | switch | 2 | 0802 | 2 | 98 | 1 | Signal for stirrer to be turned on/off |  | 1 | 98 | 1 | Signal for stirrer to be turned on/off | Flags |  |  |  | 0
99 | 8 | f_aeration | aeration |  |  | switch | 3 | 0803 | 2 | 99 | 1 | Signal for aeration to be turned on/off |  | 1 | 99 | 1 | Signal for aeration to be turned on/off | Flags |  |  |  | 0
100 | 8 | f_air | air |  |  | switch | 4 | 0804 | 2 | 100 | 1 | Signal for aeration with AIR |  | 1 | 100 | 1 | Signal for aeration with AIR | Flags |  |  |  | 0
101 | 8 | f_O2 | O_2 |  |  | switch | 5 | 0805 | 2 | 101 | 1 | Signal for aeration with O2 |  | 1 | 101 | 1 | Signal for aeration with O2 | Flags |  |  |  | 0
102 | 8 | f_N2 | N_2 |  |  | switch | 6 | 0806 | 2 | 102 | 0 | Signal for aeration with N2 |  | 1 | 102 | 0 | Signal for aeration with N2 | Flags |  |  |  | 0
103 | 8 | f_CO2 | CO_2 |  |  | switch | 7 | 0807 | 2 | 103 | 0 | Signal for aeration with CO2 |  | 1 | 103 | 0 | Signal for aeration with CO2 | Flags |  |  |  | 0
104 | 8 | f_acid | acid |  |  | switch | 8 | 0808 | 2 | 104 | 0 | Signal for acid addition |  | 1 | 104 | 0 | Signal for acid addition | Flags |  |  |  | 0
105 | 8 | f_alkali | alkali |  |  | switch | 9 | 0809 | 2 | 105 | 0 | Signal for alkali addition |  | 1 | 105 | 0 | Signal for alkali addition | Flags |  |  |  | 0
106 | 8 | f_antifoam | antifoam |  |  | switch | 10 | 0810 | 2 | 106 | 0 | Signal for antifoam addition |  | 1 | 106 | 0 | Signal for antifoam addition | Flags |  |  |  | 0
107 | 8 | f_heating | heating |  |  | switch | 11 | 0811 | 2 | 107 | 1 | Signal for heating |  | 1 | 107 | 1 | Signal for heating | Flags |  |  |  | 0
108 | 8 | f_cooling | cooling |  |  | switch | 12 | 0812 | 2 | 108 | 1 | Signal for cooling |  | 1 | 108 | 1 | Signal for cooling | Flags |  |  |  | 0
109 | 8 | f_harvest | harvest |  |  | switch | 13 | 0813 | 2 | 109 | 0 | Signal for harvest to be turned on/off |  | 1 | 109 | 0 | Signal for harvest to be turned on/off | Flags |  |  |  | 0
110 | 8 | f_feed | feed |  |  | switch | 14 | 0814 | 2 | 110 | 0 | Signal for feed to be turned on/off |  | 1 | 110 | 0 | Signal for feed to be turned on/off | Flags |  |  |  | 0
111 | 8 | f_FR3 | f_{FR3} |  |  | switch | 15 | 0815 |  | 111 |  |  |  |  | 111 |  |  | Flags |  |  |  | 0
112 | 8 | f_FR1 | f_{FR1} |  |  | switch | 16 | 0816 | 2 | 112 | 0 | Signal for open-loop feed control with reservoir 1 |  | 1 | 112 | 0 | Signal for open-loop feed control with reservoir 1 | Flags |  |  |  | 0
113 | 8 | f_FR2 | f_{FR2} |  |  | switch | 17 | 0817 | 2 | 113 | 0 | Signal for open-loop feed control with reservoir 2 |  |  | 113 |  |  | Flags |  |  |  | 0
114 | 9 | KP_pH | KP_{pH} |  |  | editfield | 1 | 0901 | 2 | 114 | 10000 | Gain of P part of pH master controller |  | 1 | 114 | 10000 | Gain of P part of pH master controller | Controller gain |  |  |  | -10000000 | 10000000
115 | 9 | KP_pH2a | KP_{pH2a} |  |  | editfield | 2 | 0902 | 2 | 115 | 1 | Gain of P part of acid pH slave controller |  | 1 | 115 | 1 | Gain of P part of acid pH slave controller | Controller gain |  |  |  | -10000000 | 10000000
116 | 9 | KP_pH2b | KP_{pH2b} |  |  | editfield | 3 | 0903 | 2 | 116 | -1 | Gain of P part of base pH slave controller |  | 1 | 116 | -1 | Gain of P part of base pH slave controller | Controller gain |  |  |  | -10000000 | 10000000
117 | 9 | taupHL | \tau_{pH_L} | s | s | editfield | 4 | 0904 | 2 | 117 | 20 |  |  | 1 | 117 | 20 | [5 empty] | 0
118 | 9 | KP_temp1 | KP_{temp1} |  |  | editfield | 5 | 0905 | 2 | 118 | 8 | Gain of P part of temperature master controller |  | 1 | 118 | 8 | Gain of P part of temperature master controller | Controller gain |  |  |  | -10000000 | 10000000
119 | 9 | KI_temp1 | KI_{temp1} |  |  | editfield | 6 | 0906 | 2 | 119 | 0.1 | Gain of I part of temperature master controller |  | 1 | 119 | 0.1 | Gain of I part of temperature master controller | Controller gain |  |  |  | -10000000 | 10000000
120 | 9 | KP_temp2c | KP_{temp2c} |  |  | editfield | 7 | 0907 | 2 | 120 | 10 | Gain of P part of temperature heating slave controller |  | 1 | 120 | 10 | Gain of P part of temperature heating slave controller | Controller gain |  |  |  | -10000000 | 10000000
121 | 9 | KP_temp2h | KP_{temp2h} |  |  | editfield | 8 | 0908 | 2 | 121 | 0.01 | Gain of P part of temperature heating slave controller |  | 1 | 121 | 0.01 | Gain of P part of temperature heating slave controller | Controller gain |  |  |  | -10000000 | 10000000
122 | 9 | tauthetaL | \tau_{\vartheta_L} | s | s | editfield | 9 | 0909 | 2 | 122 | 20 |  |  | 1 | 122 | 20 | [5 empty] | 0
123 | 9 | KP_agi | KP_{agi} |  |  | editfield | 10 | 0910 | 2 | 123 | 10 | Gain of P part of agitation controller |  | 1 | 123 | 10 | Gain of P part of agitation controller | Controller gain |  |  |  | -10000000 | 10000000
124 | 9 | KI_agi | KI_{agi} |  |  | editfield | 11 | 0911 | 2 | 124 | 1000 | Gain of I part of agitation controller |  | 1 | 124 | 1000 | Gain of I part of agitation controller | Controller gain |  |  |  | -10000000 | 10000000
125 | 9 | KP_aeration | KP_{aeration} |  |  | editfield | 12 | 0912 | 2 | 125 | 20 | Gain of P part of aeration controller |  | 1 | 125 | 20 | Gain of P part of aeration controller | Controller gain |  |  |  | -10000000 | 10000000
126 | 9 | KD_agi | KD_{agi} |  |  | editfield | 13 | 0913 | 2 | 126 | 0.015 | Gain of D part of agitation controller |  | 1 | 126 | 0.015 | Gain of D part of agitation controller | Controller gain |  |  |  | -10000000 | 10000000
127 | 9 | KI_aeration | KI_{aeration} |  |  | editfield | 14 | 0914 | 2 | 127 | 1000 | Gain of I part of aeration controller |  | 1 | 127 | 1000 | Gain of I part of aeration controller | Controller gain |  |  |  | -10000000 | 10000000
128 | 9 | KD_aeration | KD_{aeration} |  |  | editfield | 15 | 0915 | 2 | 128 | 0.0188 | Gain of D part of aeration controller |  | 1 | 128 | 0.0188 | Gain of D part of aeration controller | Controller gain |  |  |  | -10000000 | 10000000
129 | 9 | KP_gasmix | KP_{gasmix} |  |  | editfield | 16 | 0916 | 2 | 129 | 0.4 | Gain of P part of gasmix controller |  | 1 | 129 | 0.4 | Gain of P part of gasmix controller | Controller gain |  |  |  | -10000000 | 10000000
130 | 9 | KI_gasmix | KI_{gasmix} |  |  | editfield | 17 | 0917 | 2 | 130 | 0.003 | Gain of I part of gasmix controller |  | 1 | 130 | 0.003 | Gain of I part of gasmix controller | Controller gain |  |  |  | -10000000 | 10000000
131 | 9 | KD_gasmix | KD_{gasmix} |  |  | editfield | 18 | 0918 | 2 | 131 | 0.0005 | Gain of D part of gasmix controller |  | 1 | 131 | 0.0005 | Gain of D part of gasmix controller | Controller gain |  |  |  | -10000000 | 10000000
132 | 9 | KP_feedpO2 | KP_{feed} |  |  | editfield | 19 | 0919 | 2 | 132 | -2 | Gain of P part of feed controller |  | 1 | 132 | -2 | Gain of P part of feed controller | Controller gain |  |  |  | -10000000 | 10000000
133 | 9 | KI_feedpO2 | KI_{feed} |  |  | editfield | 20 | 0920 | 2 | 133 | -15 | Gain of I part of feed controller |  | 1 | 133 | -15 | Gain of I part of feed controller | Controller gain |  |  |  | -10000000 | 10000000
134 | 9 | KD_feedpO2 | KD_{feed} |  |  | editfield | 21 | 0921 | 2 | 134 | -0.009 | Gain of D part of feed controller |  | 1 | 134 | -0.009 | Gain of D part of feed controller | Controller gain |  |  |  | -10000000 | 10000000
135 | 9 | taupO2 | \tau_{pO_2} | s | s | editfield | 22 | 0922 | 2 | 135 | 25 |  |  | 1 | 135 | 25 | [5 empty] | 0
136 | 9 | KP_LW | KP_{LW} |  |  | editfield | 23 | 0923 | 2 | 136 | 10 | Gain of P part of liquid weight controller |  | 1 | 136 | 10 | Gain of P part of liquid weight controller | Controller gain |  |  |  | -10000000 | 10000000
137 | 9 | KI_LW | KI_{LW} |  |  | editfield | 24 | 0924 | 2 | 137 | 0.3 | Gain of I part of liquid weight controller |  | 1 | 137 | 0.3 | Gain of I part of liquid weight controller | Controller gain |  |  |  | -10000000 | 10000000
138 | 9 | KD_LW | KD_{LW} |  |  | editfield | 25 | 0925 | 2 | 138 | 1 | Gain of D part of liquid weight controller |  | 1 | 138 | 1 | Gain of D part of liquid weight controller | Controller gain |  |  |  | -10000000 | 10000000
139 | 9 | KP_feedR1 | KP_{feedR1} |  |  | editfield | 26 | 0926 | 2 | 139 | 15 | Gain of P part of feed controller of reservoir 1 |  | 1 | 139 | 15 | Gain of P part of feed controller of reservoir 1 |  |  |  |  | -10000000 | 10000000
140 | 9 | KI_feedR1 | KI_{feedR1} |  |  | editfield | 27 | 0927 | 2 | 140 | 500 | Gain of I part of feed controller of reservoir 1 |  | 1 | 140 | 500 | Gain of I part of feed controller of reservoir 1 |  |  |  |  | -10000000 | 10000000
141 | 9 | KD_feedR1 | KD_{feedR1} |  |  | editfield | 28 | 0928 | 2 | 141 | 0.02 | Gain of D part of feed controller of reservoir 1 |  | 1 | 141 | 0.02 | Gain of D part of feed controller of reservoir 1 |  |  |  |  | -10000000 | 10000000
142 | 9 | KP_feedR2 | KP_{feedR2} |  |  | editfield | 29 | 0929 | 2 | 142 | -2 | Gain of P part of feed controller of reservoir 2 |  |  | 142 | [6 empty] | -10000000 | 10000000
143 | 9 | KI_feedR2 | KI_{feedR2} |  |  | editfield | 30 | 0930 | 2 | 143 | -15 | Gain of I part of feed controller of reservoir 2 |  |  | 143 | [6 empty] | -10000000 | 10000000
144 | 9 | KD_feedR2 | KD_{feedR2} |  |  | editfield | 31 | 0931 | 2 | 144 | -0.009 | Gain of D part of feed controller of reservoir 2 |  |  | 144 | [6 empty] | -10000000 | 10000000
145 | 9 | KP_feedR3 | KP_{feedR3} |  |  | editfield | 32 | 0932 |  | 145 |  |  |  |  | 145 | [6 empty] | -10000000 | 10000000
146 | 9 | KI_feedR3 | KI_{feedR3} |  |  | editfield | 33 | 0933 |  | 146 |  |  |  |  | 146 | [6 empty] | -10000000 | 10000000
147 | 9 | KD_feedR3 | KD_{feedR3} |  |  | editfield | 34 | 0934 |  | 147 |  |  |  |  | 147 | [6 empty] | -10000000 | 10000000
148 | 9 | taucS1L | \tau_{c_{S1L}} | s | s | editfield | 35 | 0935 | 2 | 148 | 100 |  |  | 1 | 148 | 100 | [5 empty] | 0
149 | 9 | taucS2L | \tau_{c_{S2L}} | s | s | editfield | 36 | 0936 | 2 | 149 | 600 |  |  |  | 149 | [6 empty] | 0
150 | 9 | taucS3L | \tau_{c_{S3L}} | s | s | editfield | 37 | 0937 |  | 150 |  |  |  |  | 150 | [6 empty] | 0
151 | 9 | ypH_SET | ypH_{SET} |  |  | editfield | 38 | 0938 | 2 | 151 | 0 | Setpoint for difference between measured pH and wanted pH |  | 1 | 151 | 0 | Setpoint for difference between measured pH and wanted pH | Controller gain |  |  |  | 0
152 | 10 | xOAIR | x_{OAIR} | - | - | editfield | 1 | 1001 | 2 | 152 | 0.2094 | Molar concentration of oxygen in AIR |  | 1 | 152 | 0.2094 | Molar concentration of oxygen in AIR | General |  |  |  | 0
153 | 10 | xCAIR | x_{CAIR} | - | - | editfield | 2 | 1002 | 2 | 153 | 0.0004 | Molar concentration of carbondioxide in AIR |  | 1 | 153 | 0.0004 | Molar concentration of carbondioxide in AIR | General |  |  |  | 0
154 | 10 | VnM | V_{nM} | l/mol | lmol^{-1} | editfield | 3 | 1003 | 2 | 154 | 22.412 | Gas volume under normal conditions |  | 1 | 154 | 22.412 | Gas volume under normal conditions | General |  |  |  | 0
155 | 10 | TnG | T_{nG} | K | K | editfield | 4 | 1004 | 2 | 155 | 273.15 | Gas temperature under normal conditions |  | 1 | 155 | 273.15 | Gas temperature under normal conditions | General |  |  |  | 0
156 | 10 | R | R | N*m/(kmol*K) | Nmkmol^{-1}K^{-1} | editfield | 5 | 1005 | 2 | 156 | 8314 | Gas constant |  | 1 | 156 | 8314 | Gas constant | General |  |  |  | 0
157 | 10 | pnG | p_{nG} | N/m^2 | Nm^{-2} | editfield | 6 | 1006 | 2 | 157 | 101330 | Gas pressure under normal conditions |  | 1 | 157 | 101330 | Gas pressure under normal conditions | General |  |  |  | 0
158 | 10 | MO2 | M_{O2} | g/mol | gmol^{-1} | editfield | 7 | 1007 | 2 | 158 | 32 | Molar mass of O2 |  | 1 | 158 | 32 | Molar mass of O2 | General |  |  |  | 0
159 | 10 | MCO2 | M_{CO2} | g/mol | gmol^{-1} | editfield | 8 | 1008 | 2 | 159 | 44 | Molar mass of CO2 |  | 1 | 159 | 44 | Molar mass of CO2 | General |  |  |  | 0
160 | 10 | mdotT | mdot_{T} | kg/h | kgh^{-1} | editfield | 9 | 1009 | 2 | 160 | 1500 | Mass flux in temperature cycle |  | 1 | 160 | 1500 | Mass flux in temperature cycle | General |  |  |  | 0
161 | 10 | etaH2O | \eta_{H_2O} | Ns/m^2 | Nsm^{-2} | editfield | 10 | 1010 | 2 | 161 | 0.001002 | Viscosity of water |  | 1 | 161 | 0.001002 | Viscosity of water | General |  |  |  | 0
162 | 10 | etaXL | \eta_{XL} | Ns/m^2 | Nsm^{-2} | editfield | 11 | 1011 | 2 | 162 | 0.001 | Viscosity at cXLeta |  | 1 | 162 | 0.001 | Viscosity at cXLeta | General |  |  |  | 0
163 | 10 | cXLeta | c_{XL\eta} | g/l | gl^{-1} | editfield | 12 | 1012 | 2 | 163 | 100 | Refering cell concentration |  | 1 | 163 | 100 | Refering cell concentration | General |  |  |  | 0
164 | 10 | HO20 | H_{O20} | N*m/kg | Nmkg^{-1} | editfield | 13 | 1013 | 2 | 164 | 1440000 | O2 Henry constant |  | 1 | 164 | 1440000 | O2 Henry constant | General |  |  |  | -1000000
165 | 10 | HnO2 | H_{nO2} | N*m/kg | Nmkg^{-1} | editfield | 14 | 1014 | 2 | 165 | 1448000 | O2 Henry constant under normal conditions |  | 1 | 165 | 1448000 | O2 Henry constant under normal conditions | General |  |  |  | -1000000
166 | 10 | HCO20 | H_{CO20} | N*m/kg | Nmkg^{-1} | editfield | 15 | 1015 | 2 | 166 | 30010 | CO2 Henry constant |  | 1 | 166 | 30010 | CO2 Henry constant | General |  |  |  | -1000000
167 | 10 | HnCO2 | H_{nCO2} | N*m/kg | Nmkg^{-1} | editfield | 16 | 1016 | 2 | 167 | 30010 | CO2 Henry constant under normal conditions |  | 1 | 167 | 30010 | CO2 Henry constant under normal conditions | General |  |  |  | -1000000
168 | 10 | K1HO2 | K_{1HO2} | °C^(-1) | °C^{-1} | editfield | 17 | 1017 | 2 | 168 | -0.02723 | Normed parameter of O2 Bunsen coefficient |  | 1 | 168 | -0.02723 | Normed parameter of O2 Bunsen coefficient | General |  |  |  | -1000000
169 | 10 | K2HO2 | K_{2HO2} | °C^(-2) | °C^{-2} | editfield | 18 | 1018 | 2 | 169 | 0.0005627 | Normed parameter of O2 Bunsen coefficient |  | 1 | 169 | 0.0005627 | Normed parameter of O2 Bunsen coefficient | General |  |  |  | -1000000
170 | 10 | K3HO2 | K_{3HO2} | °C^(-3) | °C^{-3} | editfield | 19 | 1019 | 2 | 170 | -6.597e-06 | Normed parameter of O2 Bunsen coefficient |  | 1 | 170 | -6.597e-06 | Normed parameter of O2 Bunsen coefficient | General |  |  |  | -1000000
171 | 10 | K4HO2 | K_{4HO2} | °C^(-4) | °C^{-4} | editfield | 20 | 1020 | 2 | 171 | 3.28e-08 | Normed parameter of O2 Bunsen coefficient |  | 1 | 171 | 3.28e-08 | Normed parameter of O2 Bunsen coefficient | General |  |  |  | -1000000
172 | 10 | K1HCO2 | K_{1HCO2} | °C^(-1) | °C^{-1} | editfield | 21 | 1021 | 2 | 172 | -0.03889 | Normed parameter of CO2 Bunsen coefficient |  | 1 | 172 | -0.03889 | Normed parameter of CO2 Bunsen coefficient | General |  |  |  | -1000000
173 | 10 | K2HCO2 | K_{2HCO2} | °C^(-2) | °C^{-2} | editfield | 22 | 1022 | 2 | 173 | 0.0009442 | Normed parameter of CO2 Bunsen coefficient |  | 1 | 173 | 0.0009442 | Normed parameter of CO2 Bunsen coefficient | General |  |  |  | -1000000
174 | 10 | K3HCO2 | K_{3HCO2} | °C^(-3) | °C^{-3} | editfield | 23 | 1023 | 2 | 174 | -1.328e-05 | Normed parameter of CO2 Bunsen coefficient |  | 1 | 174 | -1.328e-05 | Normed parameter of CO2 Bunsen coefficient | General |  |  |  | -1000000
175 | 10 | K4HCO2 | K_{4HCO2} | °C^(-4) | °C^{-4} | editfield | 24 | 1024 | 2 | 175 | 8.11e-08 | Normed parameter of CO2 Bunsen coefficient |  | 1 | 175 | 8.11e-08 | Normed parameter of CO2 Bunsen coefficient | General |  |  |  | -1000000
176 | 10 | KC1 | K_{C1} | mol/l | moll^{-1} | editfield | 25 | 1025 | 2 | 176 | 4.31e-07 | 1. CO2 dissociation constant |  | 1 | 176 | 4.31e-07 | 1. CO2 dissociation constant | General |  |  |  | -1000000
177 | 10 | KC2 | K_{C2} | mol/l | moll^{-1} | editfield | 26 | 1026 | 2 | 177 | 5.61e-11 | 2. CO2 dissociation constant |  | 1 | 177 | 5.61e-11 | 2. CO2 dissociation constant | General |  |  |  | -1000000
178 | 10 | alpha | \alpha | - | - | editfield | 27 | 1027 | 2 | 178 | 0.5 | Parameter for kLa calculation |  | 1 | 178 | 0.5 | Parameter for kLa calculation | General |  |  |  | 0
179 | 10 | beta | \beta | - | - | editfield | 28 | 1028 | 2 | 179 | 0.5 | Parameter for kLa calculation |  | 1 | 179 | 0.5 | Parameter for kLa calculation | General |  |  |  | 0
180 | 10 | gamma | \gamma | - | - | editfield | 29 | 1029 | 2 | 180 | -0.05 | Parameter for kLa calculation |  | 1 | 180 | -0.05 | Parameter for kLa calculation | General |  |  |  | -1000000
181 | 10 | cH2O | c_{H2O} | h/(kgK) | hkg^{-1]K^{-1} | editfield | 30 | 1030 | 2 | 181 | 1.167 | Specific heat capacity of water |  | 1 | 181 | 1.167 | Specific heat capacity of water | General |  |  |  | 0
182 | 10 | deltahv | \delta_{hv} | kJ/kg | kJkg^{-1} | editfield | 31 | 1031 | 2 | 182 | 2170 | Evaporation enthalpie of water |  | 1 | 182 | 2170 | Evaporation enthalpie of water | General |  |  |  | 0
183 | 10 | CH0 | C_{H0} | mol/l | moll^{-1} | editfield | 32 | 1032 | 2 | 183 | 1e-07 | pH norm concentration |  | 1 | 183 | 1e-07 | pH norm concentration | General |  |  |  | 0
184 | 11 | my1opt | μ_{1opt} | 1/h | h^{-1} | editfield | 1 | 1101 | 2 | 184 | 0.219 | Maximum specific growth rate glycerol (my1max Cornelissen) | Cornelissen | 1 | 184 | 0.46 | Maximum specific growth rate glucose | Cell growth |  |  |  | -100
185 | 11 | yXpS1 | y_{X/S1} | - | - | editfield | 2 | 1102 | 2 | 185 | 0.7235 | Yield coefficient of gram cells per gram glycerol | Cornelissen, yX/S1max | 1 | 185 | 0.21921 | Yield coefficient of gram cells per gram substrate | Cell growth |  |  |  | 0
186 | 11 | yXpS1gr | y_{X/S1gr} | - | - | editfield | 3 | 1103 | 2 | 186 | 0.67 | Substrate growth yield coefficient glycerol | Cornelissen | 1 | 186 | 0.553 | Substrate growth yield coefficient glucose | Cell growth |  |  |  | 0
187 | 11 | yP1pS1 | y_{P/S1} | - | - | editfield | 4 | 1104 | 2 | 187 | 0 | Product yield coefficient glycerol |  | 1 | 187 | 0.2 | Product yield coefficient glucose | Cell growth |  |  |  | 0
188 | 11 | qS1pXm | q_{S1/Xm} | 1/h | h^{-1} | editfield | 5 | 1105 | 2 | 188 | 0.0268 | Spcific substrate maintenance rate glycerol | Cornelissen | 1 | 188 | 0.06 | Spcific substrate maintenance rate glucose | Cell growth |  |  |  | 0
189 | 11 | kS1 | k_{S1} | g/l | gl^{-1} | editfield | 6 | 1106 | 2 | 189 | 0.01327 | Substrate limitation constant glycerol | Cornelissen | 1 | 189 | 0.04 | Substrate limitation constant glucose | Cell growth |  |  |  | 0
190 | 11 | kI21 | k_{I21} | g/l | gl^{-1} | editfield | 7 | 1107 | 2 | 190 | 0.01233 | Inhibition of methanol uptake in presence of glycerol | Cornelissen | 1 | 190 | 0.0018 | Inhibition of glycerine uptake in presence of glucose | Cell growth |  |  |  | 0
191 | 11 | my2opt | μ_{2opt} | 1/h | h^{-1} | editfield | 8 | 1108 | 2 | 191 | 0.1 | Maximum specific growth rate methanol (listed but irrelevant) |  | 1 | 191 | 0.35 | Maximum specific growth rate glycerol | Cell growth |  |  |  | -100
192 | 11 | yXpS2 | y_{X/S2} | - | - | editfield | 9 | 1109 | 2 | 192 | 0.2771 | Yield coefficient of gram cells per gram methanol |  |  | 192 | [6 empty] | 0
193 | 11 | yXpS2gr | y_{X/S2gr} | - | - | editfield | 10 | 1110 | 2 | 193 | 0.2 | Substrate growth yield coefficient methanol | Estimated, change later | 1 | 193 | 0.4 | Substrate growth yield coefficient glycerine | Cell growth |  |  |  | 0
194 | 11 | yP1pS2 | y_{P/S2} | - | - | editfield | 11 | 1111 |  | 194 |  | Product yield coefficient methanol, here AOX induction dependend |  | 1 | 194 | 0.1 | Product yield coefficient glycerine | Cell growth |  |  |  | 0
195 | 11 | qS2pXm | q_{S2pXm} | 1/h | h^{-1} | editfield | 12 | 1112 | 2 | 195 | 0.02 | Spcific substrate maintenance rate methanol | Estimated, change later |  | 195 |  |  | Cell growth |  |  |  | 0
196 | 11 | kS2 | k_{S2} | g/l | gl^{-1} | editfield | 13 | 1113 | 2 | 196 | 0.7429 | Substrate limitation constant methanol | Cornelissen | 1 | 196 | 0.05 | Substrate limitation constant glycerol | Cell growth |  |  |  | 0
197 | 11 | my3opt | μ_{3opt} | 1/h | h^{-1} | editfield | 14 | 1114 |  | 197 |  |  |  | 1 | 197 | 0.1 | Maximum specific growth rate acetate | Cell growth |  |  |  | -100
198 | 11 | yXpS3 | y_{X/S3} | - | - | editfield | 15 | 1115 |  | 198 |  |  |  |  | 198 | [6 empty] | 0
199 | 11 | yXpS3gr | y_{X/S3gr} | - | - | editfield | 16 | 1116 |  | 199 |  |  |  | 1 | 199 | 0.2 | Substrate growth yield coefficient acetate | Cell growth |  |  |  | 0
200 | 11 | yP1pS3 | y_{P/S3} | - | - | editfield | 17 | 1117 |  | 200 |  |  |  | 1 | 200 | 1 | Product yield coefficient acetate | Cell growth |  |  |  | 0
201 | 11 | qS3pXm | q_{S3/Xm} | 1/h | h^{-1} | editfield | 18 | 1118 |  | 201 |  |  |  |  | 201 |  |  | Cell growth |  |  |  | 0
202 | 11 | kS3 | k_{S3} | g/l | gl^{-1} | editfield | 19 | 1119 |  | 202 |  |  |  | 1 | 202 | 0.06 | Substrate limitation constant acetate | Cell growth |  |  |  | 0
203 | 11 | kI31 | k_{I31} | g/l | gl^{-1} | editfield | 20 | 1120 |  | 203 |  |  |  | 1 | 203 | 0.0018 | Inhibition of acetate uptake in presence of glucose | Cell growth |  |  |  | 0
204 | 11 | kI32 | k_{I32} | g/l | gl^{-1} | editfield | 21 | 1121 |  | 204 |  |  |  | 1 | 204 | 0.003 | Inhibition of acetate uptake due to glycerine | Cell growth |  |  |  | 0
205 | 11 | yXpO | y_{X/O} | - | - | editfield | 22 | 1122 |  | 205 |  | Yield coefficient of gram cells per gram oxygen |  | 1 | 205 | 0.40601 | Yield coefficient of gram cells per gram oxygen | Cell growth |  |  |  | 0
206 | 11 | yXpOgr | y_{X/Ogr} | - | - | editfield | 23 | 1123 | 2 | 206 | 1.773 | Oxygen growth yield coefficient | Cornelissen | 1 | 206 | 1.367 | Oxygen growth yield coefficient | Cell growth |  |  |  | 0
207 | 16 | kS2tox | k_{S2tox} | g/l | gl^{-1} | editfield | 17 | 1617 | 2 | 207 | 40 | Methanol toxicity concentration [5%v/v] |  |  | 207
208 | 11 | yCpO | y_{C/O} | - | - | editfield | 24 | 1124 | 2 | 208 | 1.375 | Cell internal respiratory behavior | adapted, change later | 1 | 208 | 1.375 | Cell internal respiratory behavior | Cell growth |  |  |  | 0
209 | 16 | kappatox | \kappa_{tox} | - | - | editfield | 18 | 1618 | 2 | 209 | 15 | Slope of toxicity turn on function |  |  | 209
210 | 11 | qOpXm | q_{O/Xm} | 1/h | h^{-1} | editfield | 25 | 1125 | 2 | 210 | 0.0117 | Specific O2 maintenance rate | Cornelissen | 1 | 210 | 0.005 | Specific O2 maintenance rate | Cell growth |  |  |  | 0
211 | 16 | qXpXtox | q_{X/Xtox} | 1/h | 1/h | editfield | 19 | 1619 | 2 | 211 | 0.5 | Methanol death rate |  |  | 211
212 | 11 | deltaCpO | \delta_{C/O} | - | - | editfield | 26 | 1126 | 2 | 212 | 0.69 | Relation CO2/O2 transition | adapted | 1 | 212 | 0.69 | Relation CO2/O2 transition | Cell growth |  |  |  | 0
213 | 11 | kO | k_{O} | g/l | gl^{-1} | editfield | 27 | 1127 | 2 | 213 | 0.0004 | Oxygen limitation constant | adapted | 1 | 213 | 0.0004 | Oxygen limitation constant | Cell growth |  |  |  | 0
214 | 11 | kIP1O | k_{IP1O} | g/l | gl^{-1} | editfield | 28 | 1128 | 2 | 214 | 0.0005 | Inhibition of product production due to O2 | adapted | 1 | 214 | 0.0005 | Inhibition of acetate production due to O2 | Cell growth |  |  |  | 0
215 | 11 | MP1 | M_{P1} | g/mol | gmol^{-1} | editfield | 29 | 1129 | 2 | 215 | 28200 | Molar mass of product eGFP |  | 1 | 215 | 60 | Molar mass of product | Cell growth |  |  |  | 0
216 | 11 | yAcpXgr | y_{Ac/Xgr} | - | - | editfield | 30 | 1130 | 2 | 216 | 0 | Titration acid yield coefficient cells | adapted | 1 | 216 | 0 | Titration acid yield coefficient cells | Cell growth |  |  |  | 0
217 | 11 | yAlpXgr | y_{Al/Xgr} | - | - | editfield | 31 | 1131 | 2 | 217 | 0.185 | Ammonia yield coefficient cells | adapted, change later | 1 | 217 | 0.185 | Ammonia yield coefficient cells | Cell growth |  |  |  | 0
218 | 12 | thetaDJ_WP | \vartheta_{DJ_WP} | °C | °C | editfield | 1 | 1201 | 2 | 218 | 32 | Added by me, working point of cascade temperature slave controller | adapted | 1 | 218 | 32 | Added by me, working point of cascade temperature slave controller | Growth temperature |  |  |  | 0
219 | 12 | thetaLoptgr | \vartheta_{Loptgr} | °C | °C | editfield | 2 | 1202 | 2 | 219 | 30 | Optimal temperature required for growth | Cornelissen | 1 | 219 | 35 | Optimal temperature required for growth | Growth temperature |  |  |  | 0
220 | 12 | thetaLmingr | \vartheta_{Lmingr} | °C | °C | editfield | 3 | 1203 | 2 | 220 | 5 | Minimum liquid temperature required for growth | adapted | 1 | 220 | 5 | Minimum liquid temperature required for growth | Growth temperature |  |  |  | 0
221 | 12 | thetaLmaxgr | \vartheta_{Lmaxgr} | °C | °C | editfield | 4 | 1204 | 2 | 221 | 47 | Maximum liquid temperature required for growth | adapted | 1 | 221 | 47 | Maximum liquid temperature required for growth | Growth temperature |  |  |  | 0
222 | 13 | AAFtast | A_{AFtast} | 1/h | h^{-1} | editfield | 8 | 1308 | 2 | 222 | 100 | Antifoam-activity gain per addition step Ttast | adapted | 1 | 222 | 100 | Antifoam-activity gain per addition step Ttast | Foam |  |  |  | 0
223 | 13 | KAF | K_{AF} | (g*h)/l | ghl^{-1} | editfield | 9 | 1309 | 2 | 223 | 4 | Cell antifoam adsorption constant | adapted | 1 | 223 | 4 | Cell antifoam adsorption constant | Foam |  |  |  | 0
224 | 13 | KFpX | K_{F/X} | l/g | lg^{-1} | editfield | 10 | 1310 | 2 | 224 | 0.09 | Foam consistency factor | adapted | 1 | 224 | 0.09 | Foam consistency factor | Foam |  |  |  | 0
225 | 13 | qhpX | q_{h/X} | l/(g*h) | lg^{-1}h^{-1} | editfield | 11 | 1311 | 2 | 225 | 0.1 | Cellspecific foam build up rate | adapted | 1 | 225 | 0.1 | Cellspecific foam build up rate | Foam |  |  |  | 0
226 | 13 | tauF0 | \tau_{F0} | h | h^{-1} | editfield | 12 | 1312 | 2 | 226 | 0.0125 | Time constant of foam formation at cXL = 0 g/l | adapted | 1 | 226 | 0.0125 | Time constant of foam formation at cXL = 0 g/l | Foam |  |  |  | 0
227 | 13 | Ttast | T_{tast} | h | h^{-1} | editfield | 13 | 1313 | 2 | 227 | 8.333e-05 | Addition unit Ttast | adapted | 1 | 227 | 8.333e-05 | Addition unit Ttast | Foam |  |  |  | 0
228 | 13 | VAF | V_{AF} | - | - | editfield | 14 | 1314 | 2 | 228 | 0.975 | Activity decline due to antifoam addition | adapted | 1 | 228 | 0.975 | Activity decline due to antifoam addition | Foam |  |  |  | 0
229 | 14 | pHLoptgr | pH_{Loptgr} | - | - | editfield | 5 | 1405 | 2 | 229 | 4.8 | Optimal pH required for growth | Changed to process standard | 1 | 229 | 6.8 | Optimal pH required for growth | pH |  |  |  | 0
230 | 14 | pHLmingr | pH_{Lmingr} | - | - | editfield | 6 | 1406 | 2 | 230 | 2 | Minimum pH required for growth | Lowered, since Pichia can withstand lower pH | 1 | 230 | 4 | Minimum pH required for growth | pH |  |  |  | 0
231 | 14 | pHLmaxgr | pH_{Lmaxgr} | - | - | editfield | 7 | 1407 | 2 | 231 | 9 | Maximum pH required for growth | adapted | 1 | 231 | 9 | Maximum pH required for growth | pH |  |  |  | 0
232 | 15 | deltatsec | \Deltat_{sec} | s | s | editfield | 1 | 1501 | 2 | 232 | 2 | Calculation interval |  | 1 | 232 | 2 | Calculation interval | Settings |  |  |  | 0
233 | 15 | speedfactor | Factor_{speed} |  |  | editfield | 2 | 1502 | 2 | 233 | 1 | Speed factor of simulation |  | 1 | 233 | 1 | Speed factor of simulation | Settings |  |  |  | 0
234 | 15 | tmax | t_{max} | h | h | editfield | 3 | 1503 | 2 | 234 | 5 | Time limit for cultivation |  | 1 | 234 | 5 | Time limit for cultivation | Settings |  |  |  | 0
235 | 15 | f_Inoc | f_{Inoculation} |  |  | switch | 4 | 1504 | 2 | 235 | 0 | Inoculation flag |  | 1 | 235 | 0 | Inoculation flag | Settings |  |  |  | 0
236 | 16 | aP1script | a_{P1script} | 1/h | h^{-1} | editfield | 1 | 1601 | 2 | 236 | 104 |  |  |  | 236 |  |  | Pichia induction/protein expression |  |  |  | 0
237 | 16 | aP1trans | a_{P1trans} | 1/h | h^{-1} | editfield | 2 | 1602 | 2 | 237 | 15.04 |  |  |  | 237 |  |  | Pichia induction/protein expression |  |  |  | 0
238 | 16 | aS2act | a_{S2act} | 1/h | h^{-1} | editfield | 3 | 1603 | 2 | 238 | 0.1348 |  |  |  | 238 |  |  | Pichia induction/protein expression |  |  |  | 0
239 | 16 | aS2script | a_{S2script} | 1/h | h^{-1} | editfield | 4 | 1604 | 2 | 239 | 76.6 |  |  |  | 239 |  |  | Pichia induction/protein expression |  |  |  | 0
240 | 16 | aS2trans | a_{S2trans} | 1/h | h^{-1} | editfield | 5 | 1605 | 2 | 240 | 5.463 |  |  |  | 240 |  |  | Pichia induction/protein expression |  |  |  | 0
241 | 16 | kappaind | \kappa_{ind} | - | - | editfield | 6 | 1606 | 2 | 241 | 6 | Order of limitation |  |  | 241 |  |  | Pichia induction/protein expression |  |  |  | 0
242 | 16 | kapparep | \kappa_{rep} | - | - | editfield | 7 | 1607 | 2 | 242 | 4 | Order of turn-off |  |  | 242 |  |  | Pichia induction/protein expression |  |  |  | 0
243 | 16 | KCP1script | K_{CP1script} | - | - | editfield | 8 | 1608 | 2 | 243 | 0.3106 | Regulator amplification of the transcription regulator |  |  | 243 |  |  | Pichia induction/protein expression |  |  |  | 0
244 | 16 | kI22 | k_{I22} | g/l | gl^{-1} | editfield | 9 | 1609 | 2 | 244 | 21.29 |  |  |  | 244 |  |  | Pichia induction/protein expression |  |  |  | 0
245 | 16 | kP1alpha | k_{P1\alpha} | 1/h | h^{-1} | editfield | 10 | 1610 | 2 | 245 | 19.58 |  |  |  | 245 |  |  | Pichia induction/protein expression |  |  |  | 0
246 | 16 | kS1rep | k_{S1rep} | g/l | gl^{-1} | editfield | 11 | 1611 | 2 | 246 | 0.00162 | Turn-off concentration |  |  | 246 |  |  | Pichia induction/protein expression |  |  |  | 0
247 | 16 | kS2ind | k_{S2ind} | g/l | gl^{-1} | editfield | 12 | 1612 | 2 | 247 | 0.001 | Turn-on concentration |  |  | 247 |  |  | Pichia induction/protein expression |  |  |  | 0
248 | 16 | qP1pXmax | q_{P1/Xmax} | g/gh | gg^{-1}h^{-1} | editfield | 13 | 1613 | 2 | 248 | 1.073e-05 |  |  |  | 248 |  |  | Pichia induction/protein expression |  |  |  | 0
249 | 16 | qP1pXsup | q_{P1/Xsup} | g/gh | gg^{-1}h^{-1} | editfield | 14 | 1614 | 2 | 249 | 5.139e-05 |  |  |  | 249 |  |  | Pichia induction/protein expression |  |  |  | 0
250 | 16 | qS2pXsup | q_{S2/Xsup} | 1/h | h^{-1} | editfield | 15 | 1615 | 2 | 250 | 0.3303 | Genetic AOX potential |  |  | 250 |  |  | Pichia induction/protein expression |  |  |  | 0
251 | 16 | TIP1script | T_{IP1script} | h | h | editfield | 16 | 1616 | 2 | 251 | 5.367 |  |  |  | 251 |  |  | Pichia induction/protein expression |  |  |  | 0
252 | 17 | kLamax | k_La_{max} | 1/h | h^{-1} | editfield | 1 | 1701 | 2 | 252 | 1469 | Maximum value of kLa |  | 1 | 252 | 1469 | Maximum value of kLa | Vessel |  |  |  | 0
253 | 17 | kLamin | k_La_{min} | 1/h | h^{-1} | editfield | 2 | 1702 | 2 | 253 | 2.5 | Minimum value of kLa |  | 1 | 253 | 2.5 | Minimum value of kLa | Vessel |  |  |  | 0
254 | 17 | VLmax | V_{Lmax} | l | l | editfield | 3 | 1703 | 2 | 254 | 11 | Maximum volume in reactor |  | 1 | 254 | 11 | Maximum volume in reactor | Vessel |  |  |  | 0
255 | 17 | VLmin | V_{Lmin} | l | l | editfield | 4 | 1704 | 2 | 255 | 5 | Minimum volume in reactor |  | 1 | 255 | 5 | Minimum volume in reactor | Vessel |  |  |  | 0
256 | 18 | VT10 | V_{T10} | l | l | editfield | 1 | 1801 | 2 | 256 | 1 | Acid reservoir volume at t = 0 h |  | 1 | 256 | 1 | Acid reservoir volume at t = 0 h | pH control |  |  |  | 0
257 | 18 | VT20 | V_{T20} | l | l | editfield | 2 | 1802 | 2 | 257 | 1 | Base reservoir volume at t = 0 h |  | 1 | 257 | 1 | Base reservoir volume at t = 0 h | pH control |  |  |  | 0
258 | 18 | FFmax | F_{Fmax} | l/h | lh^{-1} | editfield | 3 | 1803 | 2 | 258 | 0.1 | Maximum filtrate pump rate |  | 1 | 258 | 0.1 | Maximum filtrate pump rate | Instrumentation |  |  |  | 0
259 | 18 | FHmax | F_{Hmax} | l/h | lh^{-1} | editfield | 4 | 1804 | 2 | 259 | 5 | Maximum harvest pump rate |  | 1 | 259 | 5 | Maximum harvest pump rate | Instrumentation |  |  |  | 0
260 | 18 | FnAIRmax | F_{AIRmax} | l/min | lmin^{-1} | editfield | 5 | 1805 | 2 | 260 | 20 | Maximumm possible air aeration rate |  | 1 | 260 | 20 | Maximumm possible air aeration rate | Instrumentation |  |  |  | 0
261 | 18 | FnCO2max | F_{CO2max} | l/min | lmin^{-1} | editfield | 6 | 1806 | 2 | 261 | 2 | Maximum possible CO2 aeration rate |  | 1 | 261 | 2 | Maximum possible CO2 aeration rate | Instrumentation |  |  |  | 0
262 | 18 | FnGmax | F_{Gmax} | l/min | lmin^{-1} | editfield | 7 | 1807 | 2 | 262 | 27 | Summed up maximum aeration rate |  | 1 | 262 | 27 | Summed up maximum aeration rate | Instrumentation |  |  |  | 0
263 | 18 | FnN2max | F_{N2max} | l/min | lmin^{-1} | editfield | 8 | 1808 | 2 | 263 | 5 | Maximum possible N2 aeration rate |  | 1 | 263 | 5 | Maximum possible N2 aeration rate | Instrumentation |  |  |  | 0
264 | 18 | FnO2max | F_{O2max} | l/min | lmin^{-1} | editfield | 9 | 1809 | 2 | 264 | 5 | Maximum possible O2 aeration rate |  | 1 | 264 | 5 | Maximum possible O2 aeration rate | Instrumentation |  |  |  | 0
265 | 18 | FT1max | F_{T1max} | 1/h | h^{-1} | editfield | 10 | 1810 | 2 | 265 | 0.5 | Maximum titration rate of the acid pump |  | 1 | 265 | 0.5 | Maximum titration rate of the acid pump | Instrumentation |  |  |  | 0
266 | 18 | FT2max | F_{T2max} | 1/h | h^{-1} | editfield | 11 | 1811 | 2 | 266 | 0.5 | Maximum titration rate of the alkali pump |  | 1 | 266 | 0.5 | Maximum titration rate of the alkali pump | Instrumentation |  |  |  | 0
267 | 18 | NStmax | N_{Stmax} | 1/min | min^{-1} | editfield | 12 | 1812 | 2 | 267 | 1500 | Maximum possible stirrer speed |  | 1 | 267 | 1500 | Maximum possible stirrer speed | Instrumentation |  |  |  | 0
268 | 18 | TMpH | TM_{pH} | h | h | editfield | 13 | 1813 | 2 | 268 | 0.0042 | Time constant pH measurement system |  | 1 | 268 | 0.0042 | Time constant pH measurement system | Instrumentation |  |  |  | 0
269 | 18 | TMpO2 | TM_{pO2} | h | h | editfield | 14 | 1814 | 2 | 269 | 0.0025 | Time constant pO2 measurement system 0.0025 h = 9 s |  | 1 | 269 | 0.0025 | Time constant pO2 measurement system 0.0025 h = 9 s | Instrumentation |  |  |  | 0
270 | 18 | TMxCO2 | TM_{xCO2} | h | h | editfield | 15 | 1815 | 2 | 270 | 0.0042 | Time constant xCO2 measurement system |  | 1 | 270 | 0.0042 | Time constant xCO2 measurement system | Instrumentation |  |  |  | 0
271 | 18 | TMxO2 | TM_{xO2} | h | h | editfield | 16 | 1816 | 2 | 271 | 0.0042 | Time constant xO2 measurement system 0.0042 h = 15 s*/ |  | 1 | 271 | 0.0042 | Time constant xO2 measurement system 0.0042 h = 15 s*/ | Instrumentation |  |  |  | 0
272 | 19 | ACT | A_{CT} | m^2 | m^{2} | editfield | 1 | 1901 | 2 | 272 | 0.5 | Surface of the heat exchanger |  | 1 | 272 | 0.5 | Surface of the heat exchanger | Temperature control |  |  |  | 0
273 | 19 | ADL | A_{DL} | m^2 | m^{2} | editfield | 2 | 1902 | 2 | 273 | 1.13 | Surface double jacket - liquid phase |  | 1 | 273 | 1.13 | Surface double jacket - liquid phase | Temperature control |  |  |  | 0
274 | 19 | ADU | A_{DU} | m^2 | m^{2} | editfield | 3 | 1903 | 2 | 274 | 1.4 | Surface double jacket - environment |  | 1 | 274 | 1.4 | Surface double jacket - environment | Temperature control |  |  |  | 0
275 | 19 | AHTh | A_{HTh} | m^2 | m^{2} | editfield | 4 | 1904 | 2 | 275 | 0.13 | Surface double jacket/reactor interior |  | 1 | 275 | 0.13 | Surface double jacket/reactor interior | Temperature control |  |  |  | 0
276 | 19 | alphaC | \alpha_{C} | W/(m^2K) | Wm^{-2}K^{-1} | editfield | 5 | 1905 | 2 | 276 | 3700 | Heat transfer coefficient of cooling-water |  | 1 | 276 | 3700 | Heat transfer coefficient of cooling-water | Temperature control |  |  |  | 0
277 | 19 | alphaD | \alpha_{D} | W/(m^2K) | Wm^{-2}K^{-1} | editfield | 6 | 1906 | 2 | 277 | 2000 | Heat transfer coefficient double jacket-wall |  | 1 | 277 | 2000 | Heat transfer coefficient double jacket-wall | Temperature control |  |  |  | 0
278 | 19 | alphaH | \alpha_{H} | W/(m^2*K) | Wm^{-2}K^{-1} | editfield | 7 | 1907 | 2 | 278 | 5000 | Heat transfer coefficient of the heating medium |  | 1 | 278 | 5000 | Heat transfer coefficient of the heating medium | Temperature control |  |  |  | 0
279 | 19 | alphaL | \alpha_{L} | W/(m^2K) | Wm^{-2}K^{-1} | editfield | 8 | 1908 | 2 | 279 | 4000 | Heat transfer coefficient liquid - wall |  | 1 | 279 | 4000 | Heat transfer coefficient liquid - wall | Temperature control |  |  |  | 0
280 | 19 | alphaT | \alpha_{T} | W/(m^2K) | Wm^{-2}K^{-1} | editfield | 9 | 1909 | 2 | 280 | 3700 | Heat transfer coefficient of the temperated water |  | 1 | 280 | 3700 | Heat transfer coefficient of the temperated water | Temperature control |  |  |  | 0
281 | 19 | alphaTh | \alpha_{Th} | W/(m^2*K) | Wm^{-2}K^{-1} | editfield | 10 | 1910 | 2 | 281 | 1000 | Heat transfer coefficient of the temperature medium |  | 1 | 281 | 1000 | Heat transfer coefficient of the temperature medium | Temperature control |  |  |  | 0
282 | 19 | alphaU | \alpha_{U} | W/(m^2 K) | Wm^{-2}K^{-1} | editfield | 11 | 1911 | 2 | 282 | 10 | Heat transfer coefficient environment - wall |  | 1 | 282 | 10 | Heat transfer coefficient environment - wall | Temperature control |  |  |  | 0
283 | 19 | ALU | A_{LU} | m^2 | m^{2} | editfield | 12 | 1912 | 2 | 283 | 0.077 | Surface liquid - environment |  | 1 | 283 | 0.077 | Surface liquid - environment | Temperature control |  |  |  | 0
284 | 19 | cW | c_{W} | Wh/(kgK) | Whkg^{-1}K^{-1} | editfield | 13 | 1913 | 2 | 284 | 0.139 | Specific heat capacity of the wall |  | 1 | 284 | 0.139 | Specific heat capacity of the wall | Temperature control |  |  |  | 0
285 | 19 | deltaCT | \Delta_{CT} | m | m | editfield | 14 | 1914 | 2 | 285 | 0.003 | Exchanging diameter of the heat exchanger |  | 1 | 285 | 0.003 | Exchanging diameter of the heat exchanger | Temperature control |  |  |  | 0
286 | 19 | deltaDL | \Delta_{DL} | m | m | editfield | 15 | 1915 | 2 | 286 | 0.004 | Diameter double jacket inner wall |  | 1 | 286 | 0.004 | Diameter double jacket inner wall | Temperature control |  |  |  | 0
287 | 19 | deltaDU | \Delta_{DU} | m | m | editfield | 16 | 1916 | 2 | 287 | 0.004 | Diameter double jacket outer wall |  | 1 | 287 | 0.004 | Diameter double jacket outer wall | Temperature control |  |  |  | 0
288 | 19 | deltaHTh | \delta_{HTh} | m | m | editfield | 17 | 1917 | 2 | 288 | 0.001 | Wall diameter between H and Th |  | 1 | 288 | 0.001 | Wall diameter between H and Th | Temperature control |  |  |  | 0
289 | 19 | deltaLU | \Delta_{LU} | m | m | editfield | 18 | 1918 | 2 | 289 | 0.004 | Wall-diameter liquid - environment |  | 1 | 289 | 0.004 | Wall-diameter liquid - environment | Temperature control |  |  |  | 0
290 | 19 | KHM | K_{HM} | Wh/g | Whg^{-1} | editfield | 19 | 1919 | 2 | 290 | 4.036 | Proportionality coefficient microorganism heat evolution |  | 1 | 290 | 4.036 | Proportionality coefficient microorganism heat evolution | Temperature control |  |  |  | 0
291 | 19 | KHSt | K_{KHSt} | Wmin^3/l | Wmin^3l^{-1} | editfield | 20 | 1920 | 2 | 291 | 2.72e-08 | Proportionality coefficient stirrer heat evolution |  | 1 | 291 | 2.72e-08 | Proportionality coefficient stirrer heat evolution | Temperature control |  |  |  | 0
292 | 19 | lambdaCT | \lambda_{CT} | W/(mK) | Wm^{-1}K^{-1} | editfield | 21 | 1921 | 2 | 292 | 46 | Thermal conductivity of the exchange wall |  | 1 | 292 | 46 | Thermal conductivity of the exchange wall | Temperature control |  |  |  | 0
293 | 19 | lambdaDL | \lambda_{DL} | W/(mK) | Wm^{-1}K^{-1} | editfield | 22 | 1922 | 2 | 293 | 46 | Coefficient of thermal conductivity double jacket inner wall |  | 1 | 293 | 46 | Coefficient of thermal conductivity double jacket inner wall | Temperature control |  |  |  | 0
294 | 19 | lambdaDU | \lambda_{DU} | W/(mK) | Wm^{-1}K^{-1} | editfield | 23 | 1923 | 2 | 294 | 46 | Coefficient of thermal conductivity double jacket outer wall |  | 1 | 294 | 46 | Coefficient of thermal conductivity double jacket outer wall | Temperature control |  |  |  | 0
295 | 19 | lambdaHTh | \lambda_{HTh} | W/(m*K) | Wm^{-1}K^{-1} | editfield | 24 | 1924 | 2 | 295 | 380 | Thermal conductivity of the wall between H and Th |  | 1 | 295 | 380 | Thermal conductivity of the wall between H and Th | Temperature control |  |  |  | 0
296 | 19 | lambdaLU | \lambda_{LU} | W/(m^2K) | Wm^{-1}K^{-1} | editfield | 25 | 1925 | 2 | 296 | 46 | Thermal conductivity liquid - environment |  | 1 | 296 | 46 | Thermal conductivity liquid - environment | Temperature control |  |  |  | 0
297 | 19 | mC | m_{C} | kg | kg | editfield | 26 | 1926 | 2 | 297 | 1 | Mass of the cooling system |  | 1 | 297 | 1 | Mass of the cooling system | Temperature control |  |  |  | 0
298 | 19 | mD | m_{D} | kg | kg | editfield | 27 | 1927 | 2 | 298 | 23.5 | Liquid mass in double jacket |  | 1 | 298 | 23.5 | Liquid mass in double jacket | Temperature control |  |  |  | 0
299 | 19 | mdotCmax | \dot{m}_{Cmax} | kg/h | kgh^{-1} | editfield | 28 | 1928 | 2 | 299 | 1500 | Maximum cooling-water mass flux 8 |  | 1 | 299 | 1500 | Maximum cooling-water mass flux 8 | Temperature control |  |  |  | 0
300 | 19 | mdotHmax | \dot m_{Hmax} | kg/h | kgh^{-1} | editfield | 29 | 1929 | 2 | 300 | 1500 | Maximum steam heating flux |  | 1 | 300 | 1500 | Maximum steam heating flux | Temperature control |  |  |  | 0
301 | 19 | mTc | m_{Tc} | kg | kg | editfield | 30 | 1930 | 2 | 301 | 1 | Mass of cooling system |  | 1 | 301 | 1 | Mass of cooling system | Temperature control |  |  |  | 0
302 | 19 | mWD | m_{WD} | kg | kg | editfield | 31 | 1931 | 2 | 302 | 56 | Mass double jacket outside +0.5 double jacket inside |  | 1 | 302 | 56 | Mass double jacket outside +0.5 double jacket inside | Temperature control |  |  |  | 0
303 | 19 | mWL | m_{WL} | kg | kg | editfield | 32 | 1932 | 2 | 303 | 24 | Mass reactor wall -0.5 double jacket inside |  | 1 | 303 | 24 | Mass reactor wall -0.5 double jacket inside | Temperature control |  |  |  | 0
304 | 19 | PHmax | P_{Hmax} | W | W | editfield | 33 | 1933 | 2 | 304 | 10000 | Maximum electrical heating power (10 l reactor) |  | 1 | 304 | 10000 | Maximum electrical heating power (10 l reactor) | Temperature control |  |  |  | 0
305 | 19 | rhoH | \rho_{H} | kg/m^3 | kgm^{-3} | editfield | 34 | 1934 | 2 | 305 | 1.6831 | Density of heating system |  | 1 | 305 | 1.6831 | Density of heating system | Temperature control |  |  |  | 0
306 | 19 | rhoH2O | \rho_{O} | kg/m^3 | kgm^{-3} | editfield | 35 | 1935 | 2 | 306 | 998.2 | Density of water at 20°C |  | 1 | 306 | 998.2 | Density of water at 20°C | Temperature control |  |  |  | 0
307 | 19 | rhoL | \rho_{L} | kg/l | kgl^{-1} | editfield | 36 | 1936 | 2 | 307 | 1 | Density of liquid in reactor |  | 1 | 307 | 1 | Density of liquid in reactor | Temperature control |  |  |  | 0
308 | 19 | thetaCin | \vartheta_{Cin} | °C | °C | editfield | 37 | 1937 | 2 | 308 | 15 | Temperature cooling-water inlet |  | 1 | 308 | 15 | Temperature cooling-water inlet | Temperature control |  |  |  | 0
309 | 19 | thetaHin | \vartheta_{Hin} | °C | °C | editfield | 38 | 1938 | 2 | 309 | 134 | Temperature of steam at inlet (saturated steam) |  | 1 | 309 | 134 | Temperature of steam at inlet (saturated steam) | Temperature control |  |  |  | 0
310 | 19 | thetaU | \vartheta_{U} | °C | °C | editfield | 39 | 1939 | 2 | 310 | 25 | Environmental temperature in reactor |  | 1 | 310 | 25 | Environmental temperature in reactor | Temperature control |  |  |  | 0
311 | 19 | VH | V_{H} | m^3 | m^{-3} | editfield | 40 | 1940 | 2 | 311 | 0.0003 | Volume of heating system |  | 1 | 311 | 0.0003 | Volume of heating system | Temperature control |  |  |  | 0
312 | 5 | t1j | t_{1j} | h | h | uneditable | 11 | 511 |  | 312 |  |  |  |  | 312
313 | 5 | t2j | t_{2j} | h | h | uneditable | 12 | 512 |  | 313 |  |  |  |  | 313
314 | 5 | t3j | t_{3j} | h | h | uneditable | 13 | 513 |  | 314 |  |  |  |  | 314
315 | 5 | cXL1j | c_{XL1j} | g/l | gl^{-1} | uneditable | 14 | 514 |  | 315 |  |  |  |  | 315
316 | 5 | cXL2j | c_{XL2j} | g/l | gl^{-1} | uneditable | 15 | 515 |  | 316 |  |  |  |  | 316
317 | 5 | cXL3j | c_{XL3j} | g/l | gl^{-1} | uneditable | 16 | 516 |  | 317 |  |  |  |  | 317
318 | 5 | FR1j | F_{R1j} | l/h | lh^{-1} | uneditable | 17 | 517 |  | 318 |  |  |  |  | 318
319 | 5 | FR2j | F_{R2j} | l/h | lh^{-1} | uneditable | 18 | 518 |  | 319 |  |  |  |  | 319
320 | 5 | FR3j | F_{R3j} | l/h | lh^{-1} | uneditable | 19 | 519 |  | 320 |  |  |  |  | 320

## Modes
modesID | propertyID | index | mode
1 | 92 | 0 | Manual | Mode_feed | Feed_{Mode}
2 | 92 | 1 | Auto
3 | 93 | 0 | Manual | Mode_harvest | harvest(LW)_{Mode}
4 | 93 | 1 | Auto
5 | 94 | 0 | Manual | Mode_pH | pH_{Mode}
6 | 94 | 1 | pO2-Agitation
7 | 94 | 2 | pO2-Aeration | Mode_pO2 | pO_2_{Mode}
8 | 94 | 3 | pO2-Gasmix
9 | 94 | 4 | pO2-Feed
10 | 95 | 0 | Manual
11 | 95 | 1 | Harvest
12 | 96 | 0 | Manual | Mode_temp | temp_{Mode}
13 | 96 | 1 | Feed Control

## Assisting properties
property
ApH
BpH
cCL
cCLmax
cCLmax0
CD
cH2O
CHmax
cOL100
cOLmax
CpH
CTRmax
DD
deltat
DpH
DTc
EpH
FpH
FT1
FT2
GpH
HCO2
HO2
HpH
inoc_occ
IpH
kCT
kDL
kDU
kHTh
kLU
mHmax
myOm
mySm
numReservoir
pGw
phiTcC
Qny
qOpXmax
qS1pXmax
qS2pXmax
qS3pXmax
RT
StC
tauCTc
tauD
tauDL
tauDU
tauTcC
thetaDU
thetaTc
ToI
xCL
qP1pXscriptw
qP1pXscript

## all variables
variableID | name | shorttex | longtex | unit | tex_unit | description | variableID3 | selected_variable | limit_type | ymin | ymax | decimalID | colorID | linestyleID | organismID | variableID2 | visible | upload_rate | Initial_assignment | organismID2 | variableID23 | visible4 | upload_rate5 | Initial_assignment7
1 | cXL | c_{XL} | c_{XL} | g/l | gl^{-1} |  | 1 | 1 | 1 | 0 | 100 | 1 | 8 | 1 | 1 | 1 | 1 | cyclic | app.p.cXL0 | 2 | 1 | 1 | cyclic | app.p.cXL0
2 | cS1L | c_{S1L} | c_{S1L} | g/l | gl^{-1} |  | 2 | 1 | 1 | 0 | 5 | 1 | 15 | 1 | 1 | 2 | 1 | cyclic | app.p.cS1L0 | 2 | 2 | 1 | cyclic | app.p.cS1L0
3 | cS2L | c_{S2L} | c_{S2L} | g/l | gl^{-1} |  | 3 | 0 | 1 | 0 | 10 | 2 | 19 | 1 | 1 | 3 | 1 | cyclic | app.p.cS2L0 | 2 | 3 | 1 | cyclic | app.p.cS2L0
4 | cS3L | c_{S3L} | c_{S3L} | g/l | gl^{-1} |  | 4 | 0 | 1 | 0 | 0.001 | 4 | 9 | 1 | 1 | 4 | 1 | cyclic | app.p.cS3L0 | 2 | 4 | 1 | never | app.p.cS3L0
5 | qXpX | μ | μ | 1/h | h^{-1} |  | 5 | 1 | 1 | 0 | 10 | 4 | 18 | 1 | 1 | 5 | 1 | cyclic | 0 | 2 | 5 | 1 | cyclic | 0
6 | cP1X | c_{P1X} | c_{P1X} | g/l | gl^{-1} |  | 6 | 0 | 1 | 0 | 10 | 3 | 6 | 1 | 1 | 6 | 0 | cyclic | app.p.cP1X0 | 2 | 6 | 0 | cyclic | app.p.cP1X0
7 | cP1L | c_{P1L} | c_{P1L} | g/l | gl^{-1} |  | 7 | 0 | 1 | 0 | 10 | 3 | 6 | 1 | 1 | 7 | 0 | cyclic | app.p.cP1L0 | 2 | 7 | 0 | cyclic | app.p.cP1L0
8 | pO2 | pO_{2} | pO_{2} | % | % |  | 8 | 1 | 0 | 0 | 100 | 1 | 6 | 1 | 1 | 8 | 1 | cyclic | app.p.pO20 | 2 | 8 | 1 | cyclic | app.p.pO20
9 | NSt | N_{St} | N_{St} | rpm | rpm |  | 9 | 1 | 1 | 0 | 2000 | 1 | 1 | 1 | 1 | 9 | 1 | cyclic | app.p.NStw | 2 | 9 | 1 | cyclic | app.p.NStw
10 | FnG | F_{nG} | F_{nG} | l/min | lmin^{-1} |  | 10 | 0 | 1 | 0 | 10 | 1 | 7 | 1 | 1 | 10 | 1 | cyclic | app.v.FnAIR(1)+app.v.FnO2(1)+app.v.FnN2(1)+app.v.FnCO2(1) | 2 | 10 | 1 | cyclic | app.v.FnAIR(1)+app.v.FnO2(1)+app.v.FnN2(1)+app.v.FnCO2(1)
11 | FnAIR | F_{nAIR} | F_{nAIR} | l/min | lmin^{-1} |  | 11 | 0 | 1 | 0 | 10 | 4 | 6 | 1 | 1 | 11 | 1 | cyclic | app.p.FnAIRw | 2 | 11 | 1 | cyclic | app.p.FnAIRw
12 | FnO2 | F_{nO_2} | F_{nO_2} | l/min | lmin^{-1} |  | 12 | 0 | 1 | 0 | 10 | 4 | 1 | 1 | 1 | 12 | 1 | cyclic | app.p.FnO2w | 2 | 12 | 1 | cyclic | app.p.FnO2w
13 | FnN2 | F_{nN_2} | F_{nN_2} | l/min | lmin^{-1} |  | 13 | 0 | 1 | 0 | 10 | 1 | 5 | 1 | 1 | 13 | 1 | cyclic | app.p.FnN2w | 2 | 13 | 1 | cyclic | app.p.FnN2w
14 | FnCO2 | F_{nCO_2} | F_{nCO_2} | l/min | lmin^{-1} |  | 14 | 0 | 1 | 0 | 10 | 1 | 2 | 1 | 1 | 14 | 1 | cyclic | app.p.FnCO2w | 2 | 14 | 1 | cyclic | app.p.FnCO2w
15 | pHL | pH_{L} | pH_{L} | - | - |  | 15 | 0 | 0 | 5 | 8 | 2 | 3 | 1 | 1 | 15 | 1 | cyclic | app.p.pH0 | 2 | 15 | 1 | cyclic | app.p.pH0
16 | thetaL | \vartheta_{L} | \vartheta_{L} | °C | °C |  | 16 | 1 | 1 | 30 | 40 | 1 | 4 | 1 | 1 | 16 | 1 | cyclic | app.p.thetaL0 | 2 | 16 | 1 | cyclic | app.p.thetaL0
17 | pG | p_G | p_G | pa | pa |  | 17 | 0 | 0 | 0 | 20000 | 1 | 6 | 1 | 1 | 17 | 1 | cyclic | app.p.pGcal+app.p.deltapGw*10^5 | 2 | 17 | 1 | cyclic | app.p.pGcal+app.p.deltapGw*10^5
18 | xOGin | x_{OGin} | x_{OGin} | - | - |  | 18 | 0 | 1 | 0 | 1 | 4 | 3 | 1 | 1 | 18 | 1 | cyclic | app.p.xOGcal | 2 | 18 | 1 | cyclic | app.p.xOGcal
20 | xOG | x_{OG} | x_{OG} | - | - |  | 20 | 0 | 1 | 0 | 1 | 4 | 7 | 1 | 1 | 20 | 1 | cyclic | app.p.xOGcal | 2 | 20 | 1 | cyclic | app.p.xOGcal
21 | xCG | x_{CG} | x_{CG} | - | - |  | 21 | 0 | 1 | 0 | 1 | 4 | 19 | 1 | 1 | 21 | 1 | cyclic | app.p.xCGcal | 2 | 21 | 1 | cyclic | app.p.xCGcal
22 | xOL | x_{OL} | x_{OL} | - | - |  | 22 | 0 | 1 | 0 | 1 | 3 | 19 | 1 | 1 | 22 | 1 | cyclic | app.p.xOL0 | 2 | 22 | 1 | cyclic | app.p.xOL0
23 | cOL | c_{OL} | c_{OL} | g/l | gl^{-1} |  | 23 | 0 | 1 | 0 | 0.1 | 1 | 1 | 1 | 1 | 23 | 1 | cyclic | (app.p.pO20/100)*app.p.cOL100 | 2 | 23 | 1 | cyclic | (app.p.pO20/100)*app.p.cOL100
24 | RQ | RQ | RQ | mol/mol | molmol^{-1} |  | 24 | 0 | 1 | 0 | 2 | 1 | 6 | 1 | 1 | 24 | 1 | cyclic | 0.1 | 2 | 24 | 1 | cyclic | 0.1
25 | QO2max | Q_{O2max} | Q_{O2max} | g/(lh) | g(lh)^{-1} |  | 25 | 0 | 0 | 0 | 1 | 1 | 6 | 1 | 1 | 25 | 1 | end | app.v.FnG(1)*60*app.p.MO2/(app.v.VL(1)*app.p.VnM) | 2 | 25 | 1 | end | app.v.FnG(1)*60*app.p.MO2/(app.v.VL(1)*app.p.VnM)
26 | QCO2max | Q_{CO2max} | Q_{CO2max} | g/(lh) | g(lh)^{-1} |  | 26 | 0 | 1 | 0 | 1 | 4 | 2 | 1 | 1 | 26 | 1 | end | app.v.QO2max(1)*app.p.MCO2/app.p.MO2 | 2 | 26 | 1 | end | app.v.QO2max(1)*app.p.MCO2/app.p.MO2
27 | OTR | OTR | OTR | g/(lh) | g(lh)^{-1} |  | 27 | 0 | 1 | 0 | 1 | 4 | 13 | 1 | 1 | 27 | 1 | cyclic | app.v.OTRmax(end)*(app.p.xOAIR-app.v.cOL(end)/app.p.cOLmax) | 2 | 27 | 1 | cyclic | app.v.OTRmax(end)*(app.p.xOAIR-app.v.cOL(end)/app.p.cOLmax)
28 | CTR | CTR | CTR | g/(lh) | g(lh)^{-1} |  | 28 | 0 | 1 | 0 | 1 | 4 | 6 | 1 | 1 | 28 | 1 | cyclic | 0 | 2 | 28 | 1 | cyclic | 0
29 | OUR | OUR | OUR | g/(lh) | g(lh)^{-1} |  | 29 | 0 | 1 | 0 | 1 | 4 | 13 | 1 | 1 | 29 | 1 | cyclic | 0 | 2 | 29 | 1 | cyclic | 0
30 | kLa | k_La | k_La | 1/h | h^{-1} |  | 30 | 0 | 1 | 0 | 1000 | 4 | 5 | 1 | 1 | 30 | 1 | cyclic | app.p.kLamin+app.p.kLamax*((app.p.FnGw/app.p.FnGmax)^app.p.beta)*((app.p.NStw/app.p.NStmax)^(3*app.p.alpha))/((app.p.VL0/app.p.VLmin)^app.p.alpha) | 2 | 30 | 1 | cyclic | app.p.kLamin+app.p.kLamax*((app.p.FnGw/app.p.FnGmax)^app.p.beta)*((app.p.NStw/app.p.NStmax)^(3*app.p.alpha))/((app.p.VL0/app.p.VLmin)^app.p.alpha)
31 | OURm | OURm | OURm | g/(lh) | g(lh)^{-1} |  | 31 | 0 | 1 | 0 | 1 | 4 | 18 | 1 | 1 | 31 | 0 | end | 0 | 2 | 31 | 0 | end | 0
32 | FH | F_{H} | F_{H} | l/h | lh^{-1} |  | 32 | 0 | 1 | 0 | 1 | 1 | 1 | 1 | 1 | 32 | 0 | cyclic | app.p.FHrelw/100*app.p.Fhmax | 2 | 32 | 0 | cyclic | app.p.FHrelw/100*app.p.Fhmax
33 | CAlLtot | C_{AlLtot} | C_{AlLtot} | mol/l | moll^{-1} |  | 33 | 0 | 1 | 0 | 10 | 1 | 1 | 1 | 1 | 33 | 0 | cyclic | app.p.CAlLtot0 | 2 | 33 | 0 | cyclic | app.p.CAlLtot0
34 | Vacid | V_{acid} | added acid | l | l |  | 34 | 0 | 1 | 0 | 10 | 1 | 1 | 1 | 1 | 34 | 1 | cyclic | 0 | 2 | 34 | 1 | cyclic | 0
35 | Vbase | V_{base} | added base | l | l |  | 35 | 0 | 1 | 0 | 10 | 1 | 1 | 1 | 1 | 35 | 1 | cyclic | 0 | 2 | 35 | 1 | cyclic | 0
36 | AAF | A_{AF} | added antifoam | l | l |  | 36 | 0 | 1 | 0 | 10 | 1 | 1 | 1 | 1 | 36 | 1 | cyclic | 0 | 2 | 36 | 1 | cyclic | 0
37 | VL | V_{L} | V_{L} | l | l |  | 37 | 0 | 1 | 0 | 10 | 1 | 1 | 1 | 1 | 37 | 1 | cyclic | app.p.VL0 | 2 | 37 | 1 | cyclic | app.p.VL0
38 | VT1 | V_{T1} | V_{T1} | l | l |  | 38 | 0 | 1 | 0 | 10 | 1 | 1 | 1 | 1 | 38 | 1 | cyclic | app.p.VT10 | 2 | 37 | 1 | cyclic | app.p.VT10
39 | VT2 | V_{T2} | V_{T2} | l | l |  | 39 | 0 | 1 | 0 | 10 | 1 | 1 | 1 | 1 | 39 | 1 | cyclic | app.p.VT20 | 2 | 38 | 1 | cyclic | app.p.VT20
40 | FT1 | F_{T1} | F_{T1} | l/h | lh^{-1} | Pump rate acid | 40 | 0 | 1 | 0 | 10 | 1 | 1 | 1 | 1 | 40 | 1 | cyclic | app.p.FT10 | 2 | 40 | 1 | cyclic | app.p.FT10
41 | FT2 | F_{T2} | F_{T2} | l/h | lh^{-1} | Pump rate base | 41 | 0 | 1 | 0 | 10 | 1 | 1 | 1 | 1 | 41 | 1 | cyclic | app.p.FT20 | 2 | 41 | 1 | cyclic | app.p.FT20
42 | CAcLtot | C_{AcLtot} | C_{AcLtot} | mol/l | moll^{-1} |  | 42 | 0 | 1 | 0 | 10 | 1 | 1 | 1 | 1 | 42 | 0 | cyclic | app.p.CAcLtot0 | 2 | 42 | 0 | cyclic | app.p.CAcLtot0
43 | pHLm | pH_{Lm} | pH_{Lm} | - | - |  | 43 | 0 | 1 | 3 | 8 | 1 | 1 | 1 | 1 | 43 | 1 | cyclic | app.p.pH0 | 2 | 43 | 1 | cyclic | app.p.pH0
44 | thetaLm | \vartheta_{Lm} | \vartheta_{Lm} | °C | °C |  | 44 | 0 | 1 | 30 | 40 | 1 | 1 | 1 | 1 | 44 | 1 | cyclic | app.p.thetaL0 | 2 | 44 | 1 | cyclic | app.p.thetaL0
45 | pO2m | pO_{2m} | pO_{2m} | % | % |  | 45 | 0 | 1 | 0 | 100 | 1 | 1 | 1 | 1 | 45 | 1 | cyclic | app.p.pO20 | 2 | 45 | 1 | cyclic | app.p.pO20
46 | hF | hF | hF | % | % |  | 46 | 0 | 1 | 0 | 10 | 1 | 1 | 1 | 1 | 46 | 0 | end | 0 | 2 | 46 | 0 | end | 0
47 | CCLtot | C_{CLtot} | C_{CLtot} | mol/l | moll^{-1} |  | 47 | 0 | 1 | 0 | 10 | 1 | 1 | 1 | 1 | 47 | 0 | end | (1+app.p.KC1*10^app.p.pH0+app.p.KC1*app.p.KC2*10^(2*app.p.pH0))*app.p.xCAIR*app.p.cCLmax0/app.p.MCO2 | 2 | 47 | 0 | end | (1+app.p.KC1*10^app.p.pH0+app.p.KC1*app.p.KC2*10^(2*app.p.pH0))*app.p.xCAIR*app.p.cCLmax0/app.p.MCO2
48 | CB1Ltot | C_{B1Ltot} | C_{B1Ltot} | mol/l | moll^{-1} |  | 48 | 0 | 1 | 0 | 10 | 1 | 1 | 1 | 1 | 48 | 0 | end | app.p.CB1Ltot0 | 2 | 48 | 0 | end | app.p.CB1Ltot0
49 | CB2Ltot | C_{B2Ltot} | C_{B2Ltot} | mol/l | moll^{-1} |  | 49 | 0 | 1 | 0 | 10 | 1 | 1 | 1 | 1 | 49 | 0 | end | app.p.CB2Ltot0 | 2 | 49 | 0 | end | app.p.CB2Ltot0
50 | pH | pH | pH | - | - |  | 50 | 0 | 1 | 0 | 10 | 1 | 1 | 1 | 1 | 50 | 0 | end | app.p.pH0 | 2 | 50 | 0 | end | app.p.pH0
51 | thetaD | \vartheta_{D} | \vartheta_{D} | °C | °C |  | 51 | 0 | 1 | 0 | 10 | 1 | 1 | 1 | 1 | 51 | 0 | end | app.p.thetaD0 | 2 | 51 | 0 | end | app.p.thetaD0
52 | xCGin | x_{CGin} | x_{CGin} | - | - |  | 52 | 0 | 1 | 0 | 1 | 4 | 3 | 1 | 1 | 52 | 0 | cyclic | app.p.xCGcal | 2 | 52 | 0 | cyclic | app.p.xCGcal
53 | VR1 | V_{R1} | V_{R1} | l | l |  | 53 | 0 | 1 | 0 | 1 | 4 | 3 | 1 | 1 | 53 | 0 | end | app.p.VR10 | 2 | 53 | 0 | end | app.p.VR10
54 | VR2 | V_{R2} | V_{R2} | l | l |  | 54 | 0 | 1 | 0 | 1 | 4 | 3 | 1 | 1 | 54 | 0 | never | app.p.VR20 | 2 | 54 | 0 | end | app.p.VR20
55 | VR3 | V_{R3} | V_{R3} | l | l |  | 55 | 0 | 1 | 0 | 1 | 4 | 3 | 1 | 1 | 55 | 0 | never | app.p.VR30 | 2 | 55 | 0 | never | app.p.VR30
56 | FR1 | F_{R1} | F_{R1} | l/h | lh^{-1} |  | 56 | 0 | 1 | 0 | 10 | 2 | 5 | 1 | 1 | 56 | 1 | cyclic | app.p.FR1w | 2 | 56 | 1 | cyclic | app.p.FR1w
57 | FR2 | F_{R2} | F_{R2} | l/h | lh^{-1} |  | 57 | 0 | 1 | 0 | 10 | 2 | 6 | 1 | 1 | 57 | 0 | never | app.p.FR2w | 2 | 57 | 1 | cyclic | app.p.FR2w
58 | FR3 | F_{R3} | F_{R3} | l/h | lh^{-1} |  | 58 | 0 | 1 | 0 | 10 | 2 | 7 | 1 | 1 | 58 | 0 | never | app.p.FR3w | 2 | 58 | 0 | never | app.p.FR3w
59 | FR1j | F_{R1j} | F_{R1j} | l/h | lh^{-1} |  | 59 | 0 | 1 | 0 | 1 | 4 | 3 | 1 | 1 | 59 | 1 | end | 0 | 2 | 59 | 1 | end | 0
60 | FR2j | F_{R2j} | F_{R2j} | l/h | lh^{-1} |  | 60 | 0 | 1 | 0 | 1 | 4 | 3 | 1 | 1 | 60 | 0 | end | 0 | 2 | 60 | 1 | end | 0
61 | FR3j | F_{R3j} | F_{R3j} | l/h | lh^{-1} |  | 61 | 0 | 1 | 0 | 1 | 4 | 3 | 1 | 1 | 61 | 0 | end | 0 | 2 | 61 | 0 | never | 0
62 | t | t | t | h | h |  | 62 | 0 | 1 | 0 | 1 | 4 | 3 | 1 | 1 | 62 | 0 | never | 0 | 2 | 62 | 0 | never | 0
63 | VR1in | V_{R1in} | V_{R1in} | l | l |  | 63 | 0 | 1 | 0 | 10 | 3 | 6 | 1 | 1 | 63 | 0 | cyclic | 0 | 2 | 63 | 0 | cyclic | 0
64 | VR2in | V_{R2in} | V_{R2in} | l | l |  | 64 | 0 | 1 | 0 | 10 | 3 | 6 | 1 | 1 | 64 | 0 | never | 0 | 2 | 64 | 0 | cyclic | 0
65 | VR3in | V_{R3in} | V_{R3in} | l | l |  | 65 | 0 | 1 | 0 | 10 | 3 | 6 | 1 | 1 | 65 | 0 | never | 0 | 2 | 65 | 0 | never | 0
66 | qS2pXind | q_{S2/Xind} | q_{S2/Xind} | 1/h | h^{-1} | AOX induction | 66 | 0 | 1 | 0 | 10 | 3 | 13 | 1 | 1 | 66 | 0 | never | 0 | 2 | 66 | 0 | end | 0
67 | qS2pXscript | q_{S2/Xscript} | q_{S2/Xscript} | 1/h | h^{-1} | AOX induction | 67 | 0 | 1 | 0 | 10 | 3 | 3 | 1 | 1 | 67 | 0 | never | 0 | 2 | 67 | 0 | end | 0
68 | qS2pXtrans | q_{S2/Xtrans} | q_{S2/Xtrans} | 1/h | h^{-1} | AOX induction | 68 | 0 | 1 | 0 | 10 | 3 | 7 | 1 | 1 | 68 | 0 | never | 0 | 2 | 68 | 0 | end | 0
69 | qS2pXact | q_{S2/Xact} | q_{S2/Xact} | 1/h | h^{-1} | AOX induction | 69 | 0 | 1 | 0 | 10 | 3 | 2 | 1 | 1 | 69 | 0 | never | 0 | 2 | 69 | 0 | end | 0
70 | qS2pX | q_{S2/X} | q_{S2/X} | 1/h | h^{-1} | AOX induction | 70 | 0 | 1 | 0 | 10 | 3 | 4 | 1 | 1 | 70 | 0 | never | 0 | 2 | 70 | 0 | end | 0
71 | qP1pXind | q_{P1/Xind} | q_{P1/Xind} | 1/h | h^{-1} | Protein expression | 71 | 0 | 1 | 0 | 10 | 3 | 13 | 1 | 1 | 71 | 0 | never | 0 | 2 | 71 | 0 | end | 0
72 | qP1pXback | q_{P1/Xback} | q_{P1/Xback} | 1/h | h^{-1} | Protein expression | 72 | 0 | 1 | 0 | 10 | 3 | 19 | 1 | 1 | 72 | 0 | never | 0 | 2 | 72 | 0 | end | 0
73 | qP1pXscriptw | q_{P1/Xscriptw} | q_{P1/Xscriptw} | 1/h | h^{-1} | Protein expression | 73 | 0 | 1 | 0 | 10 | 3 | 11 | 1 | 1 | 73 | 0 | never | 0 | 2 | 73 | 0 | end | 0
74 | qP1pXscript | q_{P1/Xscript} | q_{P1/Xscript} | 1/h | h^{-1} | Protein expression | 74 | 0 | 1 | 0 | 10 | 3 | 3 | 1 | 1 | 74 | 0 | never | 0 | 2 | 74 | 0 | end | 0
75 | qP1pXtrans | q_{P1/Xtrans} | q_{P1/Xtrans} | 1/h | h^{-1} | Protein expression | 75 | 0 | 1 | 0 | 10 | 3 | 7 | 1 | 1 | 75 | 0 | never | 0 | 2 | 75 | 0 | end | 0
76 | qP1pXact | q_{P1/Xact} | q_{P1/Xact} | 1/h | h^{-1} | Protein expression | 76 | 0 | 1 | 0 | 10 | 3 | 2 | 1 | 1 | 76 | 0 | never | 0 | 2 | 76 | 0 | end | 0
77 | qP1pX | q_{P1/X} | q_{P1/X} | 1/h | h^{-1} | Protein expression | 77 | 0 | 1 | 0 | 10 | 3 | 12 | 1 | 1 | 77 | 0 | never | 0 | 2 | 77 | 0 | end | 0
78 | cS1Lm | c_{S1Lm} | c_{S1Lm} | g/l | gl^{-1} |  | 78 | 0 | 1 | 0 | 10 | 3 | 17 | 1 | 1 | 78 | 1 | cyclic | app.p.cS1L0 | 2 | 78 | 1 | cyclic | app.p.cS1L0
79 | cS2Lm | c_{S2Lm} | c_{S2Lm} | g/l | gl^{-1} |  | 79 | 0 | 1 | 0 | 10 | 3 | 15 | 1 | 1 | 79 | 1 | cyclic | app.p.cS2L0 | 2 | 79 | 1 | cyclic | app.p.cS2L0
80 | cS3Lm | c_{S3Lm} | c_{S3Lm} | g/l | gl^{-1} |  | 80 | 0 | 1 | 0 | 10 | 3 | 19 | 1 | 1 | 80 | 1 | cyclic | app.p.cS3L0 | 2 | 80 | 0 | never | app.p.cS3L0
81 | QS1in | Q_{S1in} | Q_{S1in} | g/(lh) | g(lh)^{-1} |  | 81 | 0 | 1 | 0 | 1 | 2 | 14 | 1 | 1 | 81 | 1 | cyclic |  | 2 | 81 | 1 | cyclic | (app.v.FR1(end)*app.p.cS1R1+app.v.FR2(end)*app.p.cS1R2)/app.v.VL(end);
82 | QS2in | Q_{S2in} | Q_{S2in} | g/(lh) | g(lh)^{-1} |  | 82 | 0 | 1 | 0 | 1 | 2 | 15 | 1 | 1 | 82 | 1 | cyclic |  | 2 | 82 | 1 | cyclic | (app.v.FR1(end)*app.p.cS2R1+app.v.FR2(end)*app.p.cS2R2)/app.v.VL(end)
83 | QS3in | Q_{S3in} | Q_{S3in} | g/(lh) | g(lh)^{-1} |  | 83 | 0 | 1 | 0 | 1 | 2 | 17 | 1 | 1 | 83 | 1 | cyclic |  | 2 | 83 | 1 | cyclic
[7 empty] | 0 | [8 empty] | 0 |  |  |  |  | 0

## CategoryTab
categoryID | name | section | reading_rate
1 | Setpoint | Parameters | cyclic
2 | Initial value | Parameters | once
3 | Calibration | Parameters | once
4 | Substrate reservoir | Parameters | once
5 | Feed control | Parameters | cyclic
6 | pH control | Parameters | once
7 | Modes | Parameters | cyclic
8 | Flags | Parameters | cyclic
9 | Controller gain | Parameters | cyclic
10 | General | General | once
11 | Cell growth | Organism | once
12 | Growth temperature | Organism | once
13 | Foam | Organism | once
14 | pH | Organism | once
15 | Settings | Settings | invisible
16 | Pichia induction/protein expression | Parameters | once
17 | Vessel | Bioreactor | once
18 | Instrumentation | Bioreactor | once
19 | Temperature control | Bioreactor | once

## Bacillus properties
propertyID | category | name | tex | value | unit | description | Categories
1 | 1 | deltapGw | \Deltap_{Gw} | 0.5 | bar | Pressure setpoint | Setpoint
2 | 1 | FHrelw | F_{Hrelw} | 20 | % | Harvest rate | Setpoint
3 | 1 | FnAIRw | F_{nAIRw} | 7.5 | l/min | Aeration rate AIR extern | Setpoint
4 | 1 | FnCO2w | F_{nCO2w} | 0 | l/min | Aeration rate CO2 extern | Setpoint
5 | 1 | FnGw | F_{nGw} | 6 | l/min | Value of chosen aeration rate | Setpoint
6 | 1 | FnN2w | F_{nN2w} | 0 | l/min | Aeration rate N2 extern | Setpoint
7 | 1 | FnO2w | F_{nO2w} | 0 | l/min | Aeration rate O2 extern | Setpoint
8 | 1 | FRw | F_{Rw} | 0 | l/h | Value of chosen constant feed rate | Setpoint
9 | 1 | LWw | L_{Ww} | 14 | kg | Liquid weight setpoint | Setpoint
10 | 1 | NStw | N_{Stw} | 400 | 1/min | Setpoint for agitation speed | Setpoint
11 | 1 | pHw | pH_{w} | 6.7 | - | Value of pH Setpoint | Setpoint
12 | 1 | pO2w | pO_{2w} | 20 | % | Value of pO2 setpoint | Setpoint
13 | 1 | thetaLw | \vartheta_{Lw} | 32 | °C | Value of temperature Setpoint | Setpoint
14 | 2 | cOL0 | c_{OL0} | 0.014735 | g/l | O2-concentration in liquid phase at t = 0 h | Initial values
15 | 2 | cS1L0 | c_{S1L0} | 5 | g/l | Initial glucose concentration t = 0 h | Initial values
16 | 2 | cS2L0 | c_{S2L0} | 0 | g/l | Initial glycerine concentration t = 0 h | Initial values
17 | 2 | cS3L0 | c_{S3L0} | 0 | g/l | Initial acetate concentration t = 0 h | Initial values
18 | 2 | cXL0 | c_{XL0} | 3 | g/l | Initial cell concentration t = 0 h | Initial values
19 | 2 | pH0 | pH_{0} | 7.5 | - | Initial pH at t = 0 h | Initial values
20 | 2 | pO20 | pO_{20} | 100 | % | Partial pressure of dissolved oxygen at t = 0 h | Initial values
21 | 2 | thetaD0 | \vartheta_{D0} | 32 | °C | Initial temperature in double jacket at t = 0 h | Initial values
22 | 2 | thetaL0 | \vartheta_{L0} | 32 | °C | Initial temperature in liquid phase at t = 0 h | Initial values
23 | 2 | VL0 | V_{L0} | 10 | l | Initial volumme in reactor | Initial values
24 | 2 | VR0 | V_{R0} | 2 | l | Maximum volume of feed reservoir at t = 0 h | Initial values
25 | 3 | pGcal | p_{Gcal} | 150000 | n/m^2 | Pressure at calibration | Calibration
26 | 3 | xOGcal | x_{OGcal} | 0.2094 | - | Molar concentration of oxygen at calibration | Calibration
27 | 3 | xCGcal | x_{CGcal} | 0.004 | - | Molar concentration of carbon dioxide at calibration | Calibration
28 | 4 | cS1R | c_{S1R} | 200 | g/l | Glucose concentration in reservoir | Substrate reservoirs
31 | 4 | cOR | c_{OR} | 0 | g/l | Dissolved oxygen concentration in reservoir | Substrate reservoirs
32 | 4 | CCRtot | C_{CRtot} | 0 | mol/l | Total CO2 concentration in reservoir | Substrate reservoirs
33 | 5 | cXR | c_{XR} | 0 | g/l | Concentration of cells in glucose reservoir | Substrate reservoirs
34 | 5 | CPRtot | C_{PRtot} | 0 | g/l | Concentration of product in glucose reservoir | Substrate reservoirs
35 | 5 | CAcLtot0 | C_{AcLtot0} | 0 | mol/l | Titration acid in liquid phase t = 0 h | pH control
36 | 5 | CAcT1tot | C_{AcT1tot} | 2.44 | mol/l | pH-acid reservoir | pH control
37 | 5 | CAlLtot0 | C_{AlLtot0} | 0.05 | mol/l | Ammonia concentration in liquid phase t = 0 h | pH control
38 | 5 | CAlT2tot | C_{AlT2tot} | 16.47 | mol/l | pH-base reservoir concentration (ammonia) | pH control
39 | 5 | CB1Ltot0 | C_{B1Ltot0} | 0.098 | mol/l | Molar buffer acid concentration in liquid phase t = 0 h | pH control
40 | 5 | CB2Ltot0 | C_{B2Ltot0} | 0.03 | mol/l | Molar buffer base concentration in liquid phase t = 0 h | pH control
41 | 5 | CCT1tot | C_{CT1tot} | 0 | mol/l | Total CO2 concentration in acid reservoir | pH control
42 | 5 | CCT2tot | C_{CT2tot} | 0 | mol/l | Total CO2 concentration in base reservoir | pH control
43 | 5 | cOT1 | c_{OT1} | 0 | g/l | Dissolved O2 concentration in acid reservoir | pH control
44 | 5 | cOT2 | c_{OT2} | 0 | g/l | Dissolved O2 concentration in base reservoir | pH control
45 | 5 | CPLtot0 | C_{PLtot0} | 0 | mol/l | Produced acid in liquid phase t = 0 h | pH control
46 | 5 | KAc1 | K_{Ac1} | 0.0154 | mol/l | 1. titration acid dissociation constant (H2SO3 to HSO3-) | pH control
47 | 5 | KAc2 | K_{Ac2} | 1.02e-07 | mol/l | 2. tritration acid dissociation constant (HSO3- to SO3--) | pH control
48 | 5 | KAl | K_{Al} | 1.76e-05 | mol/l | Ammonia (pH base) dissociation constant (NH3 to NH4+) | pH control
49 | 5 | KAlvol | K_{Alvol} | 0.00462 | - | Stripping constant ammonia | pH control
50 | 5 | KB1 | K_{B1} | 0.00752 | mol/l | 1. buffer dissociation constant (H3PO4 to H2PO4-) | pH control
51 | 5 | KB2 | K_{B2} | 6.23e-08 | mol/l | 2. buffer dissociation constant (H2PO4- to HPO4--) | pH control
52 | 5 | KB3 | K_{B3} | 2.2e-13 | mol/l | 3. buffer dissociation constant (HPO4-- to PO4---) | pH control
53 | 5 | KP | K_{P} | 1.76e-05 | mol/l | Acetate (product) dissociation constant (CH3COOH to CH3COO-) | pH control
54 | 5 | MAc | M_{Ac} | 82 | g/mol | Molar mass of titration acid | pH control
55 | 5 | MAl | M_{Al} | 17 | g/mol | Molar mass of ammonia | pH control
56 | 5 | VT10 | V_{T10} | 1 | l | Acid reservoir volume at t = 0 h | pH control
57 | 5 | VT20 | V_{T20} | 1 | l | Base reservoir volume at t = 0 h | pH control
58 | 6 | f_motor | motor | 1 |  | Signal for stirrer to be turned on/off | Flags
59 | 6 | f_aeration | aeration | 1 |  | Signal for aeration to be turned on/off | Flags
60 | 6 | f_air | air | 0 |  | Signal for aeration with AIR | Flags
61 | 6 | f_N2 | N_2 | 0 |  | Signal for aeration with N2 | Flags
62 | 6 | f_O2 | O_2 | 0 |  | Signal for aeration with O2 | Flags
63 | 6 | f_CO2 | CO_2 | 0 |  | Signal for aeration with CO2 | Flags
64 | 6 | f_feed | feed | 0 |  | Signal for feed to be turned on/off | Flags
65 | 6 | f_harvest | harvest | 0 |  | Signal for harvest to be turned on/off | Flags
66 | 6 | f_antifoam | antifoam | 0 |  | Signal for antifoam addition | Flags
67 | 6 | f_alkali | alkali | 0 |  | Signal for alkali addition | Flags
68 | 6 | f_acid | acid | 0 |  | Signal for acid addition | Flags
69 | 6 | f_cooling | cooling | 0 |  | Signal for cooling | Flags
70 | 6 | f_heating | heating | 0 |  | Signal for heating | Flags
71 | 6 | f_pH_mode | pH_{mode} | 0 |  | Signal for automatic or manual pH control | Flags
72 | 6 | f_temp_mode | temp_{mode} | 0 |  | Signal for automatic or manual temperature control | Flags
73 | 6 | f_pO2_agi | pO_2_{agi} | 0 |  | Signal for pO2 agitation control | Flags
74 | 6 | f_pO2_feed | pO_2_{feed} | 0 |  | Signal for pO2 feed control | Flags
75 | 6 | f_pO2_aeration | pO_2_{aeration} | 0 |  | Signal for pO2 aeration control | Flags
76 | 6 | f_pO2_gasmix | pO_2_{gasmix} | 0 |  | Signal for pO2 gasmix control | Flags
77 | 6 | f_LW_harvest | L_W_{harvest} | 0 |  | Signal for liquid weight harvest control | Flags
78 | 6 | f_InocStart | Inoc_{Start} | 0 |  | Signal for inoculation at start of simulation | Flags
79 | 6 | f_mode_pH | pH_{Mode} | 1 |  | pH control mode (1: auto, 0: manual) | Flags
80 | 6 | f_mode_temp | temp_{Mode} | 1 |  | Temperature control mode (1: auto, 0: manual) | Flags
81 | 6 | f_mode_pO2 | pO_2_{Mode} | 1 |  | pO2 control mode (1: auto, 0: manual) | Flags
82 | 6 | f_mode_harvest | harvest_{Mode} | 1 |  | Harvest mode, level control (1: auto, 0: manual) | Flags
83 | 7 | ypH_SET | ypH_{SET} | 0 |  | Setpoint for difference between measured pH and wanted pH | Controller gain
84 | 7 | KP_pH | KP_{pH} | 10000 |  | Gain of P part of pH master controller | Controller gain
85 | 7 | KP_pH2a | KP_{pH2a} | 1 |  | Gain of P part of acid pH slave controller | Controller gain
86 | 7 | KP_pH2b | KP_{pH2b} | -1 |  | Gain of P part of base pH slave controller | Controller gain
87 | 7 | KI_temp1 | KI_{temp1} | 0.1 |  | Gain of I part of temperature master controller | Controller gain
88 | 7 | KP_temp1 | KP_{temp1} | 8 |  | Gain of P part of temperature master controller | Controller gain
89 | 7 | KP_temp2h | KP_{temp2h} | 0.01 |  | Gain of P part of temperature heating slave controller | Controller gain
90 | 7 | KP_temp2c | KP_{temp2c} | 10 |  | Gain of P part of temperature heating slave controller | Controller gain
91 | 7 | KI_agi | KI_{agi} | 1000 |  | Gain of I part of agitation controller | Controller gain
92 | 7 | KP_agi | KP_{agi} | 10 |  | Gain of P part of agitation controller | Controller gain
93 | 7 | KD_agi | KD_{agi} | 0.015 |  | Gain of D part of agitation controller | Controller gain
94 | 7 | KI_feed | KI_{feed} | -15 |  | Gain of I part of feed controller | Controller gain
95 | 7 | KP_feed | KP_{feed} | -2 |  | Gain of P part of feed controller | Controller gain
96 | 7 | KD_feed | KD_{feed} | -0.009 |  | Gain of D part of feed controller | Controller gain
97 | 7 | KI_aeration | KI_{aeration} | 0.003 |  | Gain of I part of aeration controller | Controller gain
98 | 7 | KP_aeration | KP_{aeration} | 20 |  | Gain of P part of aeration controller | Controller gain
99 | 7 | KD_aeration | KD_{aeration} | 0.0188 |  | Gain of D part of aeration controller | Controller gain
100 | 7 | KI_gasmix | KI_{gasmix} | 0.003 |  | Gain of I part of gasmix controller | Controller gain
101 | 7 | KP_gasmix | KP_{gasmix} | 0.4 |  | Gain of P part of gasmix controller | Controller gain
102 | 7 | KD_gasmix | KD_{gasmix} | 0.0005 |  | Gain of D part of gasmix controller | Controller gain
103 | 7 | KI_LW | KI_{LW} | 0.3 |  | Gain of I part of liquid weight controller | Controller gain
104 | 7 | KP_LW | KP_{LW} | 10 |  | Gain of P part of liquid weight controller | Controller gain
105 | 7 | KD_LW | KD_{LW} | 1 |  | Gain of D part of liquid weight controller | Controller gain
106 | 8 | xOAIR | x_{OAIR} | 0.2094 | - | Molar concentration of oxygen in AIR | General
107 | 8 | xCAIR | x_{CAIR} | 0.0003 | - | Molar concentration of carbondioxide in AIR | General
108 | 8 | HnO2 | H_{nO2} | 1448000 | N*m/kg | O2 Henry constant under normal conditions | General
109 | 8 | HO20 | H_{O20} | 1440000 | N*m/kg | O2 Henry constant | General
110 | 8 | HnCO2 | H_{nCO2} | 30010 | N*m/kg | CO2 Henry constant under normal conditions | General
111 | 8 | HCO20 | H_{CO20} | 30010 | N*m/kg | CO2 Henry constant | General
112 | 8 | VnM | V_{nM} | 22.412 | l/mol | Gas volume under normal conditions | General
113 | 8 | MO2 | M_{O2} | 32 | g/mol | Molar mass of O2 | General
114 | 8 | MCO2 | M_{CO2} | 44 | g/mol | Molar mass of CO2 | General
115 | 8 | TnG | T_{nG} | 273.15 | K | Gas temperature under normal conditions | General
116 | 8 | pnG | p_{nG} | 101330 | N/m^2 | Gas pressure under normal conditions | General
117 | 8 | R | R | 8314 | N*m/(kmol*K) | Gas constant | General
118 | 8 | K1HO2 | K_{1HO2} | -0.02723 | °C^(-1) | Normed parameter of O2 Bunsen coefficient | General
119 | 8 | K2HO2 | K_{2HO2} | 0.0005627 | °C^(-2) | Normed parameter of O2 Bunsen coefficient | General
120 | 8 | K3HO2 | K_{3HO2} | -6.597e-06 | °C^(-3) | Normed parameter of O2 Bunsen coefficient | General
121 | 8 | K4HO2 | K_{4HO2} | 3.28e-08 | °C^(-4) | Normed parameter of O2 Bunsen coefficient | General
122 | 8 | K1HCO2 | K_{1HCO2} | -0.03889 | °C^(-1) | Normed parameter of CO2 Bunsen coefficient | General
123 | 8 | K2HCO2 | K_{2HCO2} | 0.0009442 | °C^(-2) | Normed parameter of CO2 Bunsen coefficient | General
124 | 8 | K3HCO2 | K_{3HCO2} | -1.328e-05 | °C^(-3) | Normed parameter of CO2 Bunsen coefficient | General
125 | 8 | K4HCO2 | K_{4HCO2} | 8.11e-08 | °C^(-4) | Normed parameter of CO2 Bunsen coefficient | General
126 | 8 | CH0 | C_{H0} | 1e-07 | mol/l | pH norm concentration | General
127 | 8 | cH2O | c_{H2O} | 1.167 | h/(kgK) | Specific heat capacity of water | General
128 | 8 | deltahv | \delta_{hv} | 2170 | kJ/kg | Evaporation enthalpie of water | General
129 | 8 | etaH2O | \eta_{H_2O} | 0.001002 | Ns/m^2 | Viscosity of water | General
130 | 8 | etaXL | \eta_{XL} | 0.001 | Ns/m^2 | Viscosity at cXLeta | General
131 | 8 | cXLeta | c_{XL\eta} | 100 | g/l | Refering cell concentration | General
132 | 8 | mdotT | mdot_{T} | 1500 | kg/h | Mass flux in temperature cycle | General
133 | 8 | KC1 | K_{C1} | 4.31e-07 | mol/l | 1. CO2 dissociation constant | General
134 | 8 | KC2 | K_{C2} | 5.61e-11 | mol/l | 2. CO2 dissociation constant | General
135 | 8 | alpha | \alpha | 0.5 | - | Parameter for kLa calculation | General
136 | 8 | beta | \beta | 0.5 | - | Parameter for kLa calculation | General
137 | 8 | gamma | \gamma | -0.05 | - | Parameter for kLa calculation | General
138 | 9 | my1opt | μ_{1opt} | 0.46 | 1/h | Maximum specific growth rate glucose | Cell growth
139 | 9 | my2opt | μ_{2opt} | 0.35 | 1/h | Maximum specific growth rate glycerol | Cell growth
140 | 9 | my3opt | μ_{3opt} | 0.1 | 1/h | Maximum specific growth rate acetate | Cell growth
141 | 9 | qOpXm | q_{O/Xm} | 0.005 | 1/h | Specific O2 maintenance rate | Cell growth
142 | 9 | qS1pXm | q_{S1/Xm} | 0.06 | 1/h | Spcific substrate maintenance rate glucose | Cell growth
143 | 9 | kS1 | k_{S1} | 0.04 | g/l | Substrate limitation constant glucose | Cell growth
144 | 9 | kS2 | k_{S2} | 0.05 | g/l | Substrate limitation constant glycerol | Cell growth
145 | 9 | kS3 | k_{S3} | 0.06 | g/l | Substrate limitation constant acetate | Cell growth
146 | 9 | kI21 | k_{I21} | 0.0018 | g/l | Inhibition of glycerine uptake in presence of glucose | Cell growth
147 | 9 | kI31 | k_{I31} | 0.0018 | g/l | Inhibition of acetate uptake in presence of glucose | Cell growth
148 | 9 | kI32 | k_{I32} | 0.003 | g/l | Inhibition of acetate uptake due to glycerine | Cell growth
149 | 9 | kIPO | k_{IPO} | 0.0005 | g/l | Inhibition of acetate production due to O2 | Cell growth
150 | 9 | kO | k_{O} | 0.0004 | g/l | Oxygen limitation constant | Cell growth
151 | 9 | yXpS1gr | y_{X/S1gr} | 0.553 | - | Substrate growth yield coefficient glucose | Cell growth
152 | 9 | yXpS2gr | y_{X/S2gr} | 0.4 | - | Substrate growth yield coefficient glycerine | Cell growth
153 | 9 | yXpS3gr | y_{X/S3gr} | 0.2 | - | Substrate growth yield coefficient acetate | Cell growth
154 | 9 | yXpOgr | y_{X/Ogr} | 1.367 | - | Oxygen growth yield coefficient | Cell growth
155 | 9 | yPpS1 | y_{P/S1} | 0.2 | - | Product yield coefficient glucose | Cell growth
156 | 9 | yPpS2 | y_{P/S2} | 0.1 | - | Product yield coefficient glycerine | Cell growth
157 | 9 | yPpS3 | y_{P/S3} | 1 | - | Product yield coefficient acetate | Cell growth
158 | 9 | MP | M_{P} | 60 | g/mol | Molar mass of product | Cell growth
159 | 9 | yAlpXgr | y_{Al/Xgr} | 0.185 | - | Ammonia yield coefficient cells | Cell growth
160 | 9 | yAcpXgr | y_{Ac/Xgr} | 0 | - | Titration acid yield coefficient cells | Cell growth
161 | 9 | yCpO | y_{C/O} | 1.375 | - | Cell internal respiratory behavior | Cell growth
162 | 9 | deltaCpO | \delta_{C/O} | 0.69 | - | Relation CO2/O2 transition | Cell growth
163 | 9 | yXpS | y_{X/S} | 0.21921 | - | Yield coefficient of gram cells per gram substrate | Cell growth
164 | 9 | yXpO | y_{X/O} | 0.40601 | - | Yield coefficient of gram cells per gram oxygen | Cell growth
165 | 10 | thetaLmingr | \theta_{Lmingr} | 5 | °C | Minimum liquid temperature required for growth | Growth temperature
166 | 10 | thetaLmaxgr | \theta_{Lmaxgr} | 47 | °C | Maximum liquid temperature required for growth | Growth temperature
167 | 10 | thetaLoptgr | \theta_{Loptgr} | 35 | °C | Optimal temperature required for growth | Growth temperature
168 | 10 | thetaDJ_WP | \theta_{DJ_WP} | 32 | °C | Added by me, working point of cascade temperature slave controller | Growth temperature
169 | 11 | qhpX | q_{h/X} | 0.1 | l/(g*h) | Cellspecific foam build up rate | Foam
170 | 11 | tauF0 | \tau_{F0} | 0.0125 | h | Time constant of foam formation at cXL = 0 g/l | Foam
171 | 11 | KFpX | K_{F/X} | 0.09 | l/g | Foam consistency factor | Foam
172 | 11 | KAF | K_{AF} | 4 | (g*h)/l | Cell antifoam adsorption constant | Foam
173 | 11 | VAF | V_{AF} | 0.975 | - | Activity decline due to antifoam addition | Foam
174 | 11 | AAFtast | A_{AFtast} | 100 | 1/h | Antifoam-activity gain per addition step Ttast | Foam
175 | 11 | Ttast | T_{tast} | 8.333e-05 | h | Addition unit Ttast | Foam
176 | 12 | pHLmingr | pH_{Lmingr} | 4 | - | Minimum pH required for growth | pH
177 | 12 | pHLmaxgr | pH_{Lmaxgr} | 9 | - | Maximum pH required for growth | pH
178 | 12 | pHLoptgr | pH_{Loptgr} | 6.8 | - | Optimal pH required for growth | pH
179 | 13 | VLmin | V_{Lmin} | 5 | l | Minimum volume in reactor | Vessel
180 | 13 | VLmax | V_{Lmax} | 11 | l | Maximum volume in reactor | Vessel
181 | 13 | kLamin | k_La_{min} | 2.5 | l/h | Minimum value of kLa | Vessel
182 | 13 | kLamax | k_La_{max} | 1469 | l/min | Maximum value of kLa | Vessel
183 | 14 | FRmax | F_{Rmax} | 0.5 | l/h | Maximum feed pump rate | Instrumentation
184 | 14 | FnAIRmax | F_{AIRmax} | 20 | l/min | Maximumm possible air aeration rate | Instrumentation
185 | 14 | FnO2max | F_{O2max} | 5 | l/min | Maximum possible O2 aeration rate | Instrumentation
186 | 14 | FnN2max | F_{N2max} | 5 | l/min | Maximum possible N2 aeration rate | Instrumentation
187 | 14 | FnCO2max | F_{CO2max} | 2 | l/min | Maximum possible CO2 aeration rate | Instrumentation
188 | 14 | FnGmax | F_{Gmax} | 27 | l/min | Summed up maximum aeration rate | Instrumentation
189 | 14 | NStmax | N_{Stmax} | 1500 | 1/min | Maximum possible stirrer speed | Instrumentation
190 | 14 | TMpO2 | TM_{pO2} | 0.0025 | h | Time constant pO2 measurement system 0.0025 h = 9 s | Instrumentation
191 | 14 | TMxO2 | TM_{xO2} | 0.0042 | h | Time constant xO2 measurement system 0.0042 h = 15 s*/ | Instrumentation
192 | 14 | TMxCO2 | TM_{xCO2} | 0.0042 | h | Time constant xCO2 measurement system | Instrumentation
193 | 14 | TMpH | TM_{pH} | 0.0042 | h | Time constant pH measurement system | Instrumentation
194 | 14 | FHmax | F_{Hmax} | 5 | l/h | Maximum harvest pump rate | Instrumentation
195 | 14 | FFmax | F_{Fmax} | 0.1 | l/h | Maximum filtrate pump rate | Instrumentation
196 | 14 | FT1max | F_{T1max} | 0.5 | 1/h | Maximum titration rate of the acid pump | Instrumentation
197 | 14 | FT2max | F_{T2max} | 0.5 | 1/h | Maximum titration rate of the alkali pump | Instrumentation
198 | 15 | alphaH | \alpha_{H} | 5000 | W/(m^2*K) | Heat transfer coefficient of the heating medium | Temperature control
199 | 15 | alphaTh | \alpha_{Th} | 1000 | W/(m^2*K) | Heat transfer coefficient of the temperature medium | Temperature control
200 | 15 | deltaHTh | \delta_{HTh} | 0.001 | m | Wall diameter between H and Th | Temperature control
201 | 15 | lambdaHTh | \lambda_{HTh} | 380 | W/(m*K) | Thermal conductivity of the wall between H and Th | Temperature control
202 | 15 | mdotCmax | \dot{m}_{Cmax} | 1500 | kg/h | Maximum cooling-water mass flux 8 | Temperature control
203 | 15 | thetaCin | \theta_{Cin} | 15 | °C | Temperature cooling-water inlet | Temperature control
204 | 15 | mC | m_{C} | 1 | kg | Mass of the cooling system | Temperature control
205 | 15 | alphaC | \alpha_{C} | 3700 | W/(m^2K) | Heat transfer coefficient of cooling-water | Temperature control
206 | 15 | deltaCT | \Delta_{CT} | 0.003 | m | Exchanging diameter of the heat exchanger | Temperature control
207 | 15 | lambdaCT | \lambda_{CT} | 46 | W/(mK) | Thermal conductivity of the exchange wall | Temperature control
208 | 15 | ACT | A_{CT} | 0.5 | m^2 | Surface of the heat exchanger | Temperature control
209 | 15 | VH | V_{H} | 0.0003 | m^3 | Volume of heating system | Temperature control
210 | 15 | rhoH | \rho_{H} | 1.6831 | kg/m^3 | Density of heating system | Temperature control
211 | 15 | rhoH2O | \rho_{O} | 998.2 | kg/m^3 | Density of water at 20°C | Temperature control
212 | 15 | mTc | m_{Tc} | 1 | kg | Mass of cooling system | Temperature control
213 | 15 | alphaT | \alpha_{T} | 3700 | W/(m^2K) | Heat transfer coefficient of the temperated water | Temperature control
214 | 15 | PHmax | P_{Hmax} | 10000 | W | Maximum electrical heating power (10 l reactor) | Temperature control
215 | 15 | mdotHmax | \dot m_{Hmax} | 1500 | kg/h | Maximum steam heating flux | Temperature control
216 | 15 | thetaHin | \theta_{Hin} | 134 | °C | Temperature of steam at inlet (saturated steam) | Temperature control
217 | 15 | AHTh | A_{HTh} | 0.13 | m^2 | Surface double jacket/reactor interior | Temperature control
218 | 15 | mD | m_{D} | 23.5 | kg | Liquid mass in double jacket | Temperature control
219 | 15 | alphaD | \alpha_{D} | 2000 | W/(m^2K) | Heat transfer coefficient double jacket-wall | Temperature control
220 | 15 | deltaDU | \Delta_{DU} | 0.004 | m | Diameter double jacket outer wall | Temperature control
221 | 15 | lambdaDU | \lambda_{DU} | 46 | W/(mK) | Coefficient of thermal conductivity double jacket outer wall | Temperature control
222 | 15 | ADU | A_{DU} | 1.4 | m^2 | Surface double jacket - environment | Temperature control
223 | 15 | deltaDL | \Delta_{DL} | 0.004 | m | Diameter double jacket inner wall | Temperature control
224 | 15 | lambdaDL | \lambda_{DL} | 46 | W/(mK) | Coefficient of thermal conductivity double jacket inner wall | Temperature control
225 | 15 | ADL | A_{DL} | 1.13 | m^2 | Surface double jacket - liquid phase | Temperature control
226 | 15 | rhoL | \rho_{L} | 1 | kg/l | Density of liquid in reactor | Temperature control
227 | 15 | alphaL | \alpha_{L} | 4000 | W/(m^2K) | Heat transfer coefficient liquid - wall | Temperature control
228 | 15 | deltaLU | \Delta_{LU} | 0.004 | m | Wall-diameter liquid - environment | Temperature control
229 | 15 | lambdaLU | \lambda_{LU} | 46 | W/(m^2K) | Thermal conductivity liquid - environment | Temperature control
230 | 15 | ALU | A_{LU} | 0.077 | m^2 | Surface liquid - environment | Temperature control
231 | 15 | KHSt | K_{KHSt} | 2.72e-08 | Wmin^3/l | Proportionality coefficient stirrer heat evolution | Temperature control
232 | 15 | KHM | K_{HM} | 4.036 | Wh/g | Proportionality coefficient microorganism heat evolution | Temperature control
233 | 15 | mWD | m_{WD} | 56 | kg | Mass double jacket outside +0.5 double jacket inside | Temperature control
234 | 15 | mWL | m_{WL} | 24 | kg | Mass reactor wall -0.5 double jacket inside | Temperature control
235 | 15 | cW | c_{W} | 0.139 | Wh/(kgK) | Specific heat capacity of the wall | Temperature control
236 | 15 | thetaU | \theta_{U} | 25 | °C | Environmental temperature in reactor | Temperature control
237 | 15 | alphaU | \alpha_{U} | 10 | W/(m^2 K) | Heat transfer coefficient environment - wall | Temperature control
238 | 16 | deltat | \Deltat | 1.8 | s | Calculation interval | Settings
239 | 16 | speedfactor | Factor_{speed} | 1 |  | Speed factor of simulation | Settings
240 | 16 | f_Inoc | f_{Inoculation} | 0 |  | Inoculation flag | Settings
241 | 16 | tmax | t_{max} | 5 | h | Time limit for cultivation | Settings

## Process Tables
Process_statusTab |  |  | Process_typeTab | [5 empty] | Process_operatorTab |  |  | Process_conditionTab
Process_statusID | status |  | Process_typeID | type |  |  |  |  | Process_operatorID | condition | operator | Process_conditionID | Process_sectionID | Process_variableID | Process_operatorID | value
1 | completed |  | 1 | Costum |  |  |  |  | 1 | ≥ | >= | 1 | 1 | t | 5 | 0
2 | active |  | 2 | Batch |  |  |  |  | 2 | ≤ | <= | 2 | 2 | pO2 | 1 | 50
3 | upcoming |  | 3 | Fed-Batch |  |  |  |  | 3 | > | > | 3 | 2 | t | 5 | 5
|  |  | 4 | Pulse-Feed |  |  |  |  | 4 | < | <
[9 empty] | 5 | = | =
Process_phaseTab |  |  | status | type |  | start_variable | start_condition | start_value | Process_variableTab
Process_phaseID | projectID | order | Process_statusID | Process_typeTab | name | Process_conditionID |  |  | Process_variableID | variableID
1 | 1 | 1 | 1 | 2 | Batch | 1 |  |  | 1 | 1
2 | 1 | 2 | 2 | 3 | Fed-Batch 1 | 2 |  |  | 2 | 2
3 | 1 | 3 | 3 | 4 | Pulse-Feed |  |  |  | 3 | 3
4 | 1 | 4 | 3 | 3 | Fed-Batch 2 |  |  |  | 4 | 4
[9 empty] | 5 | 5
[9 empty] | 6 | 6
[9 empty] | 7 | 7
[9 empty] | 8 | 8
[9 empty] | 9 | 9
[9 empty] | 10 | 10
[9 empty] | 11 | 11
[9 empty] | 12 | 12
[9 empty] | 13 | 13
[9 empty] | 14 | 14
[9 empty] | 15 | 15
[9 empty] | 16 | 16
[9 empty] | 17 | 22
[9 empty] | 18 | 25
[9 empty] | 19 | 26
[9 empty] | 20 | 27
[9 empty] | 21 | 28
[9 empty] | 22 | 33
[9 empty] | 23 | 34
[9 empty] | 24 | 35
[9 empty] | 25 | 36
[9 empty] | 26 | 37

## Plot Variables
profileID | variableID | name | shorttex | longtex | unit | tex_unit | description | displayed | upload_rate | Column1 | limit_type | ymin | ymax | decimalID | colorID | linestyleID | selected
1 | 1 | cXL | c_{XL} | c_{XL} | g/l | gl^{-1} |  | 1 | cyclic |  | 1 | 0 | 100 | 1 | 8 | 1 | 0
1 | 2 | cS1L | c_{S1L} | c_{S1L} | g/l | gl^{-1} |  | 1 | cyclic |  | 1 | 0 | 5 | 1 | 15 | 1 | 0
1 | 3 | cS2L | c_{S2L} | c_{S2L} | g/l | gl^{-1} |  | 1 | cyclic |  | 1 | 0 | 10 | 2 | 19 | 1 | 0
1 | 4 | cS3L | c_{S3L} | c_{S3L} | g/l | gl^{-1} |  | 1 | cyclic |  | 1 | 0 | 0.001 | 4 | 9 | 1 | 0
1 | 5 | qXpX | μ | μ | 1/h | h^{-1} |  | 1 | cyclic |  | 1 | 0 | 10 | 4 | 18 | 1 | 0
1 | 6 | CPLtot | C_{PLtot} | C_{PLtot} | mol/l | mol/l |  | 0 | cyclic |  | 1 | 0 | 10 | 1 | 1 | 1 | 0
1 | 7 | pO2 | pO_{2} | pO_{2} | % | % |  | 1 | cyclic |  | 0 | 0 | 100 | 1 | 6 | 1 | 0
1 | 8 | NSt | N_{St} | N_{St} | rpm | rpm |  | 1 | cyclic |  | 1 | 0 | 2000 | 4 | 5 | 1 | 0
1 | 9 | FnG | F_{nG} | F_{nG} | l/min | lmin^{-1} |  | 1 | cyclic |  | 1 | 0 | 10 | 4 | 7 | 1 | 0
1 | 10 | FnAIR | F_{nAIR} | F_{nAIR} | l/min | lmin^{-1} |  | 0 | cyclic |  | 1 | 0 | 10 | 4 | 6 | 1 | 1
1 | 11 | FnO2 | F_{nO_2} | F_{nO_2} | l/min | lmin^{-1} |  | 0 | cyclic |  | 1 | 0 | 10 | 4 | 1 | 1 | 0
1 | 12 | FnN2 | F_{nN_2} | F_{nN_2} | l/min | lmin^{-1} |  | 0 | cyclic |  | 1 | 0 | 10 | 1 | 5 | 1 | 0
1 | 13 | FnCO2 | F_{nCO_2} | F_{nCO_2} | l/min | lmin^{-1} |  | 0 | cyclic |  | 1 | 0 | 10 | 1 | 2 | 1 | 0
1 | 14 | pHL | pH_{L} | pH_{L} | - | - |  | 1 | cyclic |  | 0 | 5 | 8 | 2 | 3 | 1 | 0
1 | 15 | thetaL | \vartheta_{L} | \vartheta_{L} | °C | °C |  | 1 | cyclic |  | 1 | 30 | 40 | 1 | 4 | 1 | 0
1 | 16 | pG | p_G | p_G | pa | pa |  | 1 | cyclic |  | 0 | 0 | 20000 | 1 | 6 | 1 | 0
1 | 17 | xOGin | x_{OGin} | x_{OGin} | - | - |  | 1 | cyclic |  | 1 | 0 | 1 | 4 | 3 | 1 | 0
1 | 18 | xOG | x_{OG} | x_{OG} | - | - |  | 1 | cyclic |  | 1 | 0 | 1 | 4 | 7 | 1 | 0
1 | 19 | xCG | x_{CG} | x_{CG} | - | - |  | 1 | cyclic |  | 1 | 0 | 1 | 4 | 19 | 1 | 0
1 | 20 | xOL | x_{OL} | x_{OL} | - | - |  | 1 | cyclic |  | 1 | 0 | 1 | 3 | 19 | 1 | 0
1 | 21 | cOL | c_{OL} | c_{OL} | g/l | gl^{-1} |  | 1 | cyclic |  | 1 | 0 | 0.1 | 1 | 1 | 1 | 1
1 | 22 | RQ | RQ | RQ | mol/mol | molmol^{-1} |  | 1 | cyclic |  | 1 | 0 | 2 | 1 | 6 | 1 | 0
1 | 23 | QO2max | Q_{O2max} | Q_{O2max} | g/(lh) | g(lh)^{-1} |  | 1 | cyclic |  | 0 | 0 | 1 | 1 | 6 | 1 | 0
1 | 24 | QCO2max | Q_{CO2max} | Q_{CO2max} | g/(lh) | g(lh)^{-1} |  | 1 | cyclic |  | 1 | 0 | 1 | 4 | 2 | 1 | 0
1 | 25 | OTR | OTR | OTR | g/(lh) | g(lh)^{-1} |  | 1 | cyclic |  | 1 | 0 | 1 | 4 | 13 | 1 | 0
1 | 26 | CTR | CTR | CTR | g/(lh) | g(lh)^{-1} |  | 1 | cyclic |  | 1 | 0 | 1 | 4 | 6 | 1 | 0
1 | 27 | OUR | OUR | OUR | g/(lh) | g(lh)^{-1} |  | 1 | cyclic |  | 1 | 0 | 1 | 4 | 13 | 1 | 0
1 | 28 | kLa | k_La | k_La | 1/h | h^{-1} |  | 1 | cyclic |  | 1 | 0 | 1000 | 4 | 5 | 1 | 0
1 | 29 | OURm | OURm | OURm | g/(lh) | g(lh)^{-1} |  | 0 | end |  | 1 | 0 | 1 | 4 | 18 | 1 | 0
1 | 30 | FR | F_{R} | F_{R} | l/h | lh^{-1} |  | 1 | cyclic |  | 1 | 0 | 1 | 4 | 13 | 1 | 0
1 | 31 | FH | F_{H} | F_{H} | l/h | lh^{-1} |  | 1 | cyclic |  | 1 | 0 | 1 | 1 | 1 | 1 | 0
1 | 32 | CAlLtot | C_{AlLtot} | C_{AlLtot} | mol/l | moll^{-1} |  | 1 | cyclic |  | 1 | 0 | 10 | 1 | 1 | 1 | 0
1 | 33 | Vacid | V_{acid} | added acid | l | l |  | 1 | cyclic |  | 1 | 0 | 10 | 1 | 1 | 1 | 0
1 | 34 | Vbase | V_{base} | added base | l | l |  | 1 | cyclic |  | 1 | 0 | 10 | 1 | 1 | 1 | 0
1 | 35 | AAF | A_{AF} | added antifoam | l | l |  | 1 | cyclic |  | 1 | 0 | 10 | 1 | 1 | 1 | 1
1 | 36 | Vfeed | V_{feed} | added feed | l | l |  | 1 | cyclic |  | 1 | 0 | 10 | 1 | 1 | 1 | 0
1 | 37 | VL | V_{L} | V_{L} | l | l |  | 1 | cyclic |  | 1 | 0 | 10 | 1 | 1 | 1 | 0
1 | 38 | FT1 | F_{T1} | F_{T1} | l/h | lh^{-1} | Pump rate acid | 1 | cyclic |  | 1 | 0 | 10 | 1 | 1 | 1 | 0
1 | 39 | FT2 | F_{T2} | F_{T2} | l/h | lh^{-1} | Pump rate base | 1 | cyclic |  | 1 | 0 | 10 | 1 | 1 | 1 | 0
1 | 40 | CAcLtot | C_{AcLtot} | C_{AcLtot} | mol/l | moll^{-1} |  | 1 | cyclic |  | 1 | 0 | 10 | 1 | 1 | 1 | 0
1 | 41 | pHLm | pH_{Lm} | pH_{Lm} | - | - |  | 1 | cyclic |  | 1 | 3 | 8 | 1 | 1 | 1 | 0
1 | 42 | thetaLm | \vartheta_{Lm} | \vartheta_{Lm} | °C | °C |  | 1 | cyclic |  | 1 | 30 | 40 | 1 | 1 | 1 | 0
1 | 43 | pO2m | pO_{2m} | pO_{2m} | % | % |  | 1 | cyclic |  | 1 | 0 | 100 | 1 | 1 | 1 | 0
1 | 44 | hF | hF | hF | % | % |  | 0 | end |  | 1 | 0 | 10 | 1 | 1 | 1 | 0
1 | 45 | CCLtot | C_{CLtot} | C_{CLtot} | mol/l | moll^{-1} |  | 0 | end |  | 1 | 0 | 10 | 1 | 1 | 1 | 0
1 | 46 | CB1Ltot | C_{B1Ltot} | C_{B1Ltot} | mol/l | moll^{-1} |  | 0 | end |  | 1 | 0 | 10 | 1 | 1 | 1 | 0
1 | 47 | CB2Ltot | C_{B2Ltot} | C_{B2Ltot} | mol/l | moll^{-1} |  | 0 | end |  | 1 | 0 | 10 | 1 | 1 | 1 | 0
1 | 48 | pH | pH | pH | - | - |  | 0 | end |  | 1 | 0 | 10 | 1 | 1 | 1 | 0
1 | 49 | thetaD | \vartheta_{D} | \vartheta_{D} | °C | °C |  | 0 | end |  | 1 | 0 | 10 | 1 | 1 | 1 | 0
1 | 50 | xCGin | x_{CGin} | x_{CGin} | - | - |  | 1 | cyclic |  | 1 | 0 | 1 | 4 | 3 | 1 | 0
1 | 51 | VR | V_{R} | V_{R} | l | l |  | 0 | end |  | 1 | 0 | 1 | 4 | 3 | 1 | 0
1 | 52 | VT1 | V_{T1} | V_{T1} | l | l |  | 0 | end |  | 1 | 0 | 1 | 4 | 3 | 1 | 0
1 | 53 | VT2 | V_{T2} | V_{T2} | l | l |  | 0 | end |  | 1 | 0 | 1 | 4 | 3 | 1 | 0
1 | 54 | OTRmax | OTR_{max} | OTR_{max} | g/(lh) | g(lh)^{-1} |  | 0 | end |  | 1 | 0 | 1 | 4 | 3 | 1 | 0
1 | 55 | OURmax | OUR_{max} | OUR_{max} | g/(lh) | g(lh)^{-1} |  | 0 | end |  | 1 | 0 | 1 | 4 | 3 | 1 | 0

## variable_handling
organismID | variableID | visible | upload_rate | trend | initial_assignment
1 | 1 | 1 | cyclic | 1 | app.cXL0 | cXL
1 | 2 | 1 | cyclic | 1 | app.cS1L0 | cS1L
1 | 3 | 1 | cyclic | 1 | app.cS2L0 | cS2L
1 | 4 | 1 | cyclic | 1 | app.cS3L0 | cS3L
1 | 5 | 1 | cyclic | 1 | 0 | qXpX
1 | 6 | 1 | cyclic | 1 | 0 | CPLtot
1 | 7 | 1 | cyclic | 1 | app.pO20 | pO2
1 | 8 | 1 | cyclic | 1 | app.NStw | NSt
1 | 9 | 1 | cyclic | 1 | app.FnAIR(1)+app.FnO2(1)+app.FnN2(1)+app.FnCO2(1) | FnG
1 | 10 | 1 | cyclic | 1 | app.FnAIRw | FnAIR
1 | 11 | 1 | cyclic | 1 | app.FnO2w | FnO2
1 | 12 | 1 | cyclic | 1 | app.FnN2w | FnN2
1 | 13 | 1 | cyclic | 1 | app.FnCO2w | FnCO2
1 | 14 | 1 | cyclic | 1 | app.pH0 | pHL
1 | 15 | 1 | cyclic | 1 | app.thetaL0 | thetaL
1 | 16 | 1 | cyclic | 1 | app.pGcal+app.deltapGw*10^5 | pG
1 | 17 | 1 | cyclic | 1 | app.xOGcal | xOGin
1 | 18 | 1 | cyclic | 1 | app.xOGcal | xOG
1 | 19 | 1 | cyclic | 1 | app.xCGcal | xCG
1 | 20 | 1 | cyclic | 1 | app.xOL0 | xOL
1 | 21 | 1 | cyclic | 1 | (app.pO20/100)*app.cOL100 | cOL
1 | 22 | 1 | cyclic | 1 | 0.1 | RQ
1 | 23 | 1 | cyclic | 1 | app.FnG(1)*60*app.MO2/(app.VL(1)*app.VnM) | QO2max
1 | 24 | 1 | cyclic | 1 | app.QO2max(1)*app.MCO2/app.MO2 | QCO2max
1 | 25 | 1 | cyclic | 1 | app.OTRmax(end)*(app.xOAIR-app.cOL(end)/app.cOLmax) | OTR
1 | 26 | 1 | cyclic | 1 | 0 | CTR
1 | 27 | 1 | cyclic | 1 | 0 | OUR
1 | 28 | 1 | cyclic | 1 | app.kLamin+app.kLamax*((app.FnGw/app.FnGmax)^app.beta)*((app.NStw/app.NStmax)^(3*app.alpha))/((app.VL0/app.VLmin)^app.alpha) | kLa
1 | 29 | 0 | end | 0 | 0 | OURm
1 | 30 | 0 | cyclic | 0 | app.FRw | FR
1 | 31 | 0 | cyclic | 0 | app.FHrelw/100*app.Fhmax | FH
1 | 32 | 0 | cyclic | 0 | app.CAlLtot0 | CAlLtot
1 | 33 | 0 | cyclic | 0 | 0 | Vacid
1 | 34 | 0 | cyclic | 0 | 0 | Vbase
1 | 35 | 0 | cyclic | 0 | 0 | AAF
1 | 36 | 0 | cyclic | 0 | 0 | Vfeed
1 | 37 | 0 | cyclic | 0 | app.VL0 | VL
1 | 38 | 0 | cyclic | 0 | app.FT10 | FT1
1 | 39 | 0 | cyclic | 0 | app.FT20 | FT2
1 | 40 | 0 | cyclic | 0 | app.CAcLtot0 | CAcLtot
1 | 41 | 1 | cyclic | 0 | app.pH0 | pHLm
1 | 42 | 1 | cyclic | 0 | app.thetaL0 | thetaLm
1 | 43 | 1 | cyclic | 0 | app.pO20 | pO2m
1 | 44 | 0 | end | 0 | 0 | hF
1 | 45 | 0 | end | 0 | (1+app.KC1*10^app.pH0+app.KC1*app.KC2*10^(2*app.pH0))*app.xCAIR*app.cCLmax0/app.MCO2 | CCLtot
1 | 46 | 0 | end | 0 | app.CB1Ltot0 | CB1Ltot
1 | 47 | 0 | end | 0 | app.CB2Ltot0 | CB2Ltot
1 | 48 | 0 | end | 0 | app.pH0 | pH
1 | 49 | 0 | end | 0 | app.thetaD0 | thetaD
1 | 50 | 0 | cyclic | 0 | app.xCGcal | xCGin
1 | 51 | 0 | end | 0 | app.VR0 | VR
1 | 52 | 0 | end | 0 | app.VT10 | VT1
1 | 53 | 0 | end | 0 | app.VT20 | VT2
1 | 54 | 0 | end | 0 | (app.kLamin+app.kLamax*((app.FnGw/app.FnGmax)^app.beta)*((app.NStw/app.NStmax)^(3*app.alpha))/((app.VL0/app.VLmin)^app.alpha))*app.cOLmax | OTRmax
1 | 55 | 0 | end | 0 | 0 | OURmax